## Coil Chart
| Pre-Defined Parameters: |  |  |  |  | Color Key: | Puple Cell: |  | Informational |  |  | Coil Calculator instructions:
|  | Voltage: |  | 390 |  |  | Grey Cell: |  | User-defined value |  |  | Go to | https://www.accelinstruments.com/Magnetic/Magnetic-field-calculator.html
|  | Max Current: |  | 860 |  |  | Blue Cell: |  | Input from coil calculator |  |  | Set inner radius to half your specified coil ID
|  | Coil ID (mm): |  | 10 |  |  | Red Text: |  | Maximum value exceeded |  |  | Set the coil length to specified value
|  | *Snubber Rating (Watts): |  | 5000 |  | Green Cell, | Yellow Cell, | or Red Cell | Calculated value |  |  | Set wire diameter with and without insulation*
| *The pulse-power rating of the device that will dissipate the coil's energy |  |  |  |  | Positive | Neutral | Negative |  |  |  | Input the number of turns calculated by this sheet
Set current to 1A
| Notes: | [10 empty] | Set distance from center to 0mm
| 1: Power the coil will consume when fully charged by the specified voltage source, it is also how much heat the coil will generate when fully charged. | [10 empty] | Set permeability and Compac factor to 1
| 2: Energy stored within the coil when it is fully charged. It will need to dissipate this when discharging. | [10 empty] | Input resulting resistance, inductance, and field values into their respective blue boxes
| 3: Amount of power that a device will dissipate when removing energy from the coil. Many devices can handle dozens of times their rated power for a short period of time. | [10 empty] | *Not accounting for enamel thickness only has a marginal impact on accuracy
4: Strength of field the coil generates per amp of current flowing through it. Some coils generate generate weaker overall fields, but do it more efficiently.
| 5: How strong the field will be after it is fully charged by the voltage source specified. | [10 empty] | To clear this sheet, highlight the blue and grey columns and press 'del' on your keyboard.
6: How long the coil will take to build OR collapse %98.1 field strength.
7: This value indicates the average linear rate that a coil will build/collapse its field. In reality the coil's initial rate will be much higher, and will slow down asymptotically.
8: This is an arbitrary value that multiplies the field constant by the field rate. It is only intended for comparing coils.
[11 empty] | Note 1: | Note 2: | Note 3: | Note 4: | Note 5: | Note 6: | Note 7: | Note 8:
| Wire diameter: | Coil Length: | Coil OD: | Coil Volume: | Layers: | Turns/Layer: | Total Turns: | Resistance: | Inductance: | Max Current: | Max Power: | Energy Stored: | Snub Power: | Field Constant: | Max Field: | Charge Time: | Field Rate: | Rating:
| (Millimeter) | (Millimeter) | (Millimeter) | (Cubic Cent.) | # | # | # | (Ohms) | (Microhenry) | (Amperes) | (Kilowatts) | (Joules) | (Kilowatts) | (Millitesla) | (Tesla) | (Milliseconds) | (Tesla/Second) | (Arbitrary)
| 0.7 | 50 | 50 | 94.2477 | 28.5714 | 71.4286 | 2040.8163 | 7.924 | 37432.68 | 49.2176 | 19.1949 | 45.3379 | 2.3994 | 44.3608 | 2.1833 | 18.8959 | 115.5455 | 5125.6911
| 0.7 | 50 | 30 | 31.4159 | 14.2857 | 71.4286 | 1020.4082 | 2.561 | 4870.454 | 152.2843 | 59.3909 | 56.4741 | 7.4239 | 23.9815 | 3.652 | 7.6071 | 480.0777 | 11512.9828
| 0.7 | 50 | 20 | 11.781 | 7.1429 | 71.4286 | 510.2041 | 0.931 | 740.44 | 418.9044 | 163.3727 | 64.9665 | 20.4216 | 12.371 | 5.1823 | 3.1813 | 1628.9942 | 20152.2878
| 0.7 | 30 | 50 | 56.5486 | 28.5714 | 42.8571 | 1224.4898 | 4.75 | 17804.975 | 82.1053 | 32.0211 | 60.0141 | 4.0026 | 37.725 | 3.0974 | 14.9937 | 206.582 | 7793.3063
| 0.7 | 30 | 30 | 18.8495 | 14.2857 | 42.8571 | 612.2449 | 1.537 | 2492.576 | 253.7411 | 98.959 | 80.2417 | 12.3699 | 21.8199 | 5.5366 | 6.4869 | 853.5107 | 18623.5178
this one first | 0.7 | 30 | 20 | 7.0686 | 7.1429 | 42.8571 | 306.1224 | 0.559 | 399.111 | 697.6744 | 272.093 | 97.1336 | 34.0116 | 11.6935 | 8.1583 | 2.8559 | 2856.6395 | 33404.1141 | < Option 1
| 0.7 | 20 | 50 | 37.6991 | 28.5714 | 28.5714 | 816.3265 | 3.167 | 9438.713 | 123.1449 | 48.0265 | 71.5675 | 6.0033 | 31.0527 | 3.824 | 11.9213 | 320.7681 | 9960.7163
| 0.7 | 20 | 30 | 12.5664 | 14.2857 | 28.5714 | 408.1633 | 1.024 | 1403.712 | 380.8594 | 148.5352 | 101.8069 | 18.5669 | 19.0385 | 7.251 | 5.4832 | 1322.3893 | 25176.309
| 0.7 | 20 | 20 | 4.7124 | 7.1429 | 28.5714 | 204.0816 | 0.372 | 236.081 | 1048.3871 | 408.871 | 129.7401 | 51.1089 | 10.6635 | 11.1795 | 2.5385 | 4403.9599 | 46961.6261 | < Option 2
| 0.7 | 10 | 50 | 18.8495 | 28.5714 | 14.2857 | 408.1633 | 1.583 | 2923.152 | 246.3677 | 96.0834 | 88.7133 | 12.0104 | 19.5153 | 4.8079 | 7.3864 | 650.9212 | 12702.9234
| 0.7 | 10 | 30 | 6.2832 | 14.2857 | 14.2857 | 204.0816 | 0.512 | 478.823 | 761.7188 | 297.0703 | 138.9103 | 37.1338 | 12.9081 | 9.8323 | 3.7408 | 2628.4029 | 33927.6872 | < Option 3
| 0.7 | 10 | 20 | 2.3562 | 7.1429 | 14.2857 | 102.0408 | 0.186 | 88.21 | 2096.7742 | 817.7419 | 193.906 | 102.2177 | 7.8017 | 16.3584 | 1.897 | 8623.3505 | 67276.7938
| 1.02 | 50 | 50 | 94.2477 | 19.6078 | 49.0196 | 961.1688 | 1.799 | 8842.6 | 216.7871 | 84.547 | 207.7863 | 10.5684 | 20.7781 | 4.5044 | 19.6611 | 229.1028 | 4760.3217
| 1.02 | 50 | 30 | 31.4159 | 9.8039 | 49.0196 | 480.5844 | 0.59 | 1195.4 | 661.0169 | 257.7966 | 261.1611 | 32.2246 | 11.2589 | 7.4423 | 8.1044 | 918.3058 | 10339.1131
| 1.02 | 50 | 20 | 11.781 | 4.902 | 49.0196 | 240.2922 | 0.217 | 187.1 | 1797.235 | 700.9217 | 302.1715 | 87.6152 | 5.8017 | 10.427 | 3.4488 | 3023.3338 | 17540.4756
| 1.02 | 30 | 50 | 56.5486 | 19.6078 | 29.4118 | 576.7013 | 1.081 | 4215 | 360.7771 | 140.7031 | 274.3124 | 17.5879 | 17.5999 | 6.3496 | 15.5967 | 407.1151 | 7165.1855 | < Original plan
| 1.02 | 30 | 30 | 18.8495 | 9.8039 | 29.4118 | 288.3506 | 0.353 | 607 | 1104.8159 | 430.8782 | 370.4576 | 53.8598 | 10.1709 | 11.237 | 6.8782 | 1633.7113 | 16616.3141
| 1.02 | 30 | 20 | 7.0686 | 4.902 | 29.4118 | 144.1753 | 0.13 | 100.6 | 3000 | 1170 | 452.7 | 146.25 | 5.457 | 16.371 | 3.0954 | 5288.8419 | 28861.2105
| 1.02 | 20 | 50 | 37.6991 | 19.6078 | 19.6078 | 384.4675 | 0.719 | 2221.2 | 542.42 | 211.5438 | 326.7602 | 26.443 | 14.3946 | 7.8079 | 12.3572 | 631.8537 | 9095.2817
| 1.02 | 20 | 30 | 12.5664 | 9.8039 | 19.6078 | 192.2338 | 0.235 | 341.2 | 1659.5745 | 647.234 | 469.8644 | 80.9043 | 8.8179 | 14.634 | 5.8077 | 2519.7692 | 22219.0728
| 1.02 | 20 | 20 | 4.7124 | 4.902 | 19.6078 | 96.1169 | 0.087 | 59.3 | 4482.7586 | 1748.2759 | 595.8205 | 218.5345 | 4.9413 | 22.1507 | 2.7264 | 8124.3971 | 40145.0836
| 1.02 | 10 | 50 | 18.8495 | 19.6078 | 9.8039 | 192.2338 | 0.359 | 686.9 | 1086.351 | 423.6769 | 405.3254 | 52.9596 | 8.9572 | 9.7307 | 7.6535 | 1271.4034 | 11388.2146
| 1.02 | 10 | 30 | 6.2832 | 9.8039 | 9.8039 | 96.1169 | 0.118 | 116 | 3305.0847 | 1288.9831 | 633.5679 | 161.1229 | 5.8985 | 19.495 | 3.9322 | 4957.7909 | 29243.5299
| 1.02 | 10 | 20 | 2.3562 | 4.902 | 9.8039 | 48.0584 | 0.043 | 22.1 | 9069.7674 | 3537.2093 | 908.9805 | 442.1512 | 3.5536 | 32.2303 | 2.0558 | 15677.6471 | 55712.0866
| 1.29 | 50 | 50 | 94.2477 | 15.5039 | 38.7597 | 600.9254 | 0.697 | 3459.5 | 559.5409 | 218.2209 | 541.5605 | 27.2776 | 13.0188 | 7.2846 | 19.8537 | 366.9123 | 4776.7575
| 1.29 | 50 | 30 | 31.4159 | 7.7519 | 38.7597 | 300.4627 | 0.227 | 464.1 | 1718.0617 | 670.0441 | 684.9503 | 83.7555 | 7.0351 | 12.0867 | 8.178 | 1477.9622 | 10397.6118
| 1.29 | 50 | 20 | 11.781 | 3.876 | 38.7597 | 150.2314 | 0.083 | 73.1 | 4698.7952 | 1832.5301 | 806.9756 | 229.0663 | 3.6309 | 17.0609 | 3.5229 | 4842.8557 | 17583.9247
| 1.29 | 30 | 50 | 56.5486 | 15.5039 | 23.2558 | 360.5553 | 0.419 | 1650.9 | 930.7876 | 363.0072 | 715.1414 | 45.3759 | 11.052 | 10.2871 | 15.7604 | 652.7167 | 7213.825
| 1.29 | 30 | 30 | 18.8495 | 7.7519 | 23.2558 | 180.2776 | 0.136 | 237.1 | 2867.6471 | 1118.3824 | 974.884 | 139.7978 | 6.3801 | 18.2959 | 6.9735 | 2623.6177 | 16738.9431
| 1.29 | 30 | 20 | 7.0686 | 3.876 | 23.2558 | 90.1388 | 0.05 | 39.3 | 7800 | 3042 | 1195.506 | 380.25 | 3.4214 | 26.6869 | 3.144 | 8488.2061 | 29041.5484
| 1.29 | 20 | 50 | 37.6991 | 15.5039 | 15.5039 | 240.3702 | 0.278 | 867.4 | 1402.8777 | 547.1223 | 853.5502 | 68.3903 | 9.0515 | 12.6981 | 12.4806 | 1017.4328 | 9209.2934
| 1.29 | 20 | 30 | 12.5664 | 7.7519 | 15.5039 | 120.1851 | 0.091 | 133.3 | 4285.7143 | 1671.4286 | 1224.1837 | 208.9286 | 5.5449 | 23.7639 | 5.8593 | 4055.7221 | 22488.5732
| 1.29 | 20 | 20 | 4.7124 | 3.876 | 15.5039 | 60.0925 | 0.033 | 23.2 | 11818.1818 | 4609.0909 | 1620.1653 | 576.1364 | 3.1062 | 36.7096 | 2.8121 | 13054.0733 | 40548.5624
| 1.29 | 10 | 50 | 18.8495 | 15.5039 | 7.7519 | 120.1851 | 0.139 | 268.3 | 2805.7554 | 1094.2446 | 1056.0641 | 136.7806 | 5.653 | 15.8609 | 7.7209 | 2054.2956 | 11612.9328
| 1.29 | 10 | 30 | 6.2832 | 7.7519 | 7.7519 | 60.0925 | 0.045 | 45.3 | 8666.6667 | 3380 | 1701.2667 | 422.5 | 3.7276 | 32.3059 | 4.0267 | 8022.9801 | 29906.4607
| 1.29 | 10 | 20 | 2.3562 | 3.876 | 7.7519 | 30.0463 | 0.017 | 8.6 | 22941.1765 | 8947.0588 | 2263.0796 | 1118.3824 | 2.2475 | 51.5603 | 2.0235 | 25480.3779 | 57267.1493

## Coil Comparison
Coil Field vs Distance
| Coil 1 | Coil 2
Wire diameter: | 0.68mm | 0.68
Turns: | 433 | 649
Dimensions: | 10L X 50W | 30L X 30W
Volume: | 18.85 | 18.85
Current: | 211.2 | 213.8
Time constant: | 1.89 | 1.69
Field: | 4.21 | 4.88
Coil Field vs Time
|  |  | Time: (ms) | Coil 1 (%) | Coil 1 (Field) | Coil 2 (%) | Coil 2 (Field) | Distance | Coil 1 Field | Coil 1 % | Coil 2 Field | Coil 2 %
| Coil 1 | Coil 2 | 0 | 0 | 0 | 0 | 0 | 0 | 4210 | 100 | 4876 | 100
Wire diameter: | 0.68mm | 1.02mm | 1 | 63 | 5.3046 | 39.69 | 2.9529 | 1 | 4174.5337 | 99.1576 | 4869.8911 | 99.8747
Dimensions: | 10L X 30W | 50L X 30W | 2 | 86.31 | 7.2673 | 63 | 4.6872 | 2 | 4068.5702 | 96.6406 | 4851.3306 | 99.4941
Current: | 643.6A | 661A | 3 | 94.9347 | 7.9935 | 77.6853 | 5.7798 | 4 | 3668.7086 | 87.1427 | 4774.3182 | 97.9146
Time constant: | 0.97ms | 2.03ms | 4 | 98.1258 | 8.2622 | 86.31 | 6.4215 | 8 | 2542.6327 | 60.3951 | 4419.3509 | 90.6348
Field: | 8.42 | 7.44 | 5 | 99.3066 | 8.3616 | 91.7436 | 6.8257 | 16 | 1115.2852 | 26.4913 | 2436.5278 | 49.9698
|  |  | 6 | 99.7434 | 8.3984 | 94.9347 | 7.0631 | 32 | 289.9525 | 6.8872 | 323.6481 | 6.6376
|  |  | 7 | 99.9051 | 8.412 | 96.9451 | 7.2127 | 64 | 48.5225 | 1.1526 | 35.8414 | 0.73506
|  |  | 8 | 99.9649 | 8.417 | 98.1258 | 7.3006
|  |  | 9 | 99.987 |  | 98.8697 | 7.3559
|  |  | 10 | 99.9952 |  | 99.3066 | 7.3884
|  |  | 11 | 99.9982 |  | 99.5818 | 7.4089
|  |  | 12 | 99.9993 |  | 99.7434 | 7.4209
|  |  | 13 | 99.9998 |  | 99.8453 | 7.4285
|  |  | 14 | 99.9999 |  | 99.9051 | 7.4329
|  |  | 15 | 100 |  | 99.9427 | 7.4357
|  |  | 16 | 100 |  | 99.9649
|  |  | 17 | 100 |  | 99.9788
|  |  | 18 | 100 |  | 99.987
|  |  | 19 | 100 |  | 99.9922
|  |  | 20 | 100 |  | 99.9952

## Sim 2.0 100mm
PARAMETERS |  |  |  | TIME INFO | TIME INFO |  | CAP INFO | [5 empty] | COIL INFO |  |  |  | BULLET INFO |  |  |  |  | RESULTS
CAPACITOR PROPERTIES |  |  |  | Index: | Time: | Next TC: | Cap Voltage: | Cap Charge: | Cap Energy: | IGBT ON: | Ideal Current: | Current @ NTC: | Current: | Inductance: | Time Constant: | Field Strength: | Force: | Acceleration: | Speed: | Bullet Position: | Nearest | Final Velocity: | Kinetic Energy: | Energy Spent: | Efficiency: | Sensor Pulse: | Coil Energy:
Voltage: | Capacitance: | Charge: | Energy: | (Number) | (Millisecond) | (Millisecond) | (Volts) | (Coulombs) | (Percentage) | (True/False) | (Amps) | (Amps) | (Amps) | (Microhenry) | (Millisecond) | (Percentage) | (Newtons) | (M/S^2) | (Meter/Second) | (Millimeter) |  | (Meter/Second) | (Joules) | (Joules) | (Percentage) | (Milliseconds) | (Joules)
385 | 4600 | 1.771 | 340.9175 | 0 | 0 | 0.65465 | 385 | 1.771 | 100 | TRUE | 447.6744 | 282.0349 | 0 | 563 | 0.65465 | 0 | 0 | 0 | 0 | 65 | 65 | 1.892 | 0.061568 | 279.4174 | 0.02203% | 52.8551 | 17.9689
COIL PROPERTIES |  |  |  | 1 | 0.05 | 0.70465 | 385 | 1.771 | 100 | TRUE | 447.6744 | 386.3878 | 21.5409 | 563 | 0.65465 | 4.8117 | 0.79374 | 23.0738 | 0 | 65 | 65 | 1.892 | 0.061565 | 81.96%
Resistance: | Inductance: | Time Constant: |  | 2 | 0.1 | 0.75465 | 384.7659 | 1.7699 | 99.8784 | TRUE | 447.6744 | 424.9984 | 49.4066 | 563 | 0.65465 | 11.0363 | 1.8205 | 52.9225 | 0.0011537 | 64.9994 | 65
0.86 | 536 | 0.623 |  | 3 | 0.15 | 0.80465 | 384.2288 | 1.7675 | 99.5998 | TRUE | 447.4022 | 439.1128 | 78.093 | 563 | 0.65465 | 17.4442 | 2.8776 | 83.6503 | 0.0037998 | 64.998 | 65
PROJECTILE PROPERTIES |  |  |  | 4 | 0.2 | 0.85465 | 383.38 | 1.7635 | 99.1602 | TRUE | 446.7777 | 443.9417 | 105.6665 | 563 | 0.65465 | 23.6034 | 3.8936 | 113.186 | 0.0079823 | 64.9958 | 65
Mass: | Starting Speed: | Starting Position: |  | 5 | 0.25 | 0.90465 | 382.2314 | 1.7583 | 98.567 | TRUE | 445.7907 | 445.1066 | 131.5027 | 563 | 0.65465 | 29.3746 | 4.8456 | 140.8609 | 0.013642 | 64.9925 | 65
34.4 | 0 | 65 |  | 6 | 0.3 | 0.95465 | 380.8021 | 1.7517 | 97.8311 | TRUE | 444.4552 | 444.6962 | 155.4547 | 563 | 0.65465 | 34.725 | 5.7282 | 166.5173 | 0.020685 | 64.9883 | 65
SEMICONDUCTOR PROPERTIES |  |  |  | 7 | 0.35 | 1.0047 | 379.1123 | 1.7439 | 96.9649 | TRUE | 442.7931 | 443.4972 | 177.546 | 563 | 0.65465 | 39.6596 | 6.5422 | 190.1807 | 0.029011 | 64.9831 | 65
On Time: | Off Time: | Max Current: |  | 8 | 0.4 | 1.0547 | 377.1825 | 1.735 | 95.9802 | TRUE | 440.8283 | 441.8158 | 197.8584 | 563 | 0.65465 | 44.1969 | 7.2907 | 211.9386 | 0.03852 | 64.9769 | 65
0 | 3.5 |  |  | 9 | 0.45 | 1.1047 | 375.0319 | 1.7251 | 94.8888 | TRUE | 438.5843 | 439.78 | 216.4911 | 563 | 0.65465 | 48.359 | 7.9773 | 231.8972 | 0.049117 | 64.9697 | 65
SIMULATION PROPERTIES |  |  |  | 10 | 0.5 | 1.1547 | 372.6787 | 1.7143 | 93.7017 | TRUE | 436.0836 | 437.4512 | 233.5451 | 563 | 0.65465 | 52.1685 | 8.6057 | 250.1648 | 0.060711 | 64.9614 | 65
Time Increment: |  |  |  | 11 | 0.55 | 1.2047 | 370.1402 | 1.7026 | 92.4296 | TRUE | 433.3473 | 434.8658 | 249.1187 | 563 | 0.65465 | 55.6473 | 9.1795 | 266.8467 | 0.07322 | 64.9522 | 65
0.05 |  |  |  | 12 | 0.6 | 1.2547 | 367.4324 | 1.6902 | 91.0822 | TRUE | 430.3955 | 432.0495 | 263.3055 | 563 | 0.65465 | 58.8163 | 9.7023 | 282.043 | 0.086562 | 64.9418 | 65
|  |  |  | 13 | 0.65 | 1.3047 | 364.5703 | 1.677 | 89.6688 | TRUE | 427.2469 | 429.0239 | 276.1935 | 563 | 0.65465 | 61.6952 | 10.1772 | 295.8483 | 0.10066 | 64.9304 | 65
|  |  |  | 14 | 0.7 | 1.3547 | 361.5682 | 1.6632 | 88.1981 | TRUE | 423.919 | 425.8078 | 287.8662 | 563 | 0.65465 | 64.3026 | 10.6073 | 308.3516 | 0.11546 | 64.918 | 65
|  |  |  | 15 | 0.75 | 1.4047 | 358.4393 | 1.6488 | 86.6782 | TRUE | 420.4282 | 422.4186 | 298.4017 | 563 | 0.65465 | 66.656 | 10.9955 | 319.6368 | 0.13087 | 64.9045 | 65
|  |  |  | 16 | 0.8 | 1.4547 | 355.1958 | 1.6339 | 85.1166 | TRUE | 416.7898 | 418.8725 | 307.8737 | 563 | 0.65465 | 68.7718 | 11.3445 | 329.7828 | 0.14686 | 64.89 | 65
|  |  |  | 17 | 0.85 | 1.5047 | 351.8493 | 1.6185 | 83.5203 | TRUE | 413.0183 | 415.1844 | 316.3514 | 563 | 0.65465 | 70.6655 | 11.6569 | 338.8638 | 0.16335 | 64.8744 | 65
|  |  |  | 18 | 0.9 | 1.5547 | 348.4107 | 1.6027 | 81.8958 | TRUE | 409.1271 | 411.3683 | 323.8999 | 563 | 0.65465 | 72.3517 | 11.9351 | 346.9495 | 0.18029 | 64.8578 | 65
|  |  |  | 19 | 0.95 | 1.6047 | 344.89 | 1.5865 | 80.249 | TRUE | 405.1287 | 407.4374 | 330.5805 | 563 | 0.65465 | 73.8439 | 12.1812 | 354.1055 | 0.19764 | 64.8401 | 65
|  |  |  | 20 | 1 | 1.6547 | 341.2968 | 1.57 | 78.5856 | TRUE | 401.0349 | 403.4038 | 336.4505 | 563 | 0.65465 | 75.1552 | 12.3975 | 360.3933 | 0.21534 | 64.8214 | 65
|  |  |  | 21 | 1.05 | 1.7047 | 337.6397 | 1.5531 | 76.9105 | TRUE | 396.8567 | 399.2792 | 341.5642 | 563 | 0.65465 | 76.2975 | 12.586 | 365.8708 | 0.23336 | 64.8016 | 65
|  |  |  | 22 | 1.1 | 1.7547 | 333.9271 | 1.5361 | 75.2284 | TRUE | 392.6043 | 395.074 | 345.9723 | 563 | 0.65465 | 77.2821 | 12.7484 | 370.5926 | 0.25165 | 64.7808 | 65
|  |  |  | 23 | 1.15 | 1.8047 | 330.1665 | 1.5188 | 73.5435 | TRUE | 388.2873 | 390.7984 | 349.7225 | 563 | 0.65465 | 78.1198 | 12.8866 | 374.6097 | 0.27018 | 64.7589 | 65
|  |  |  | 24 | 1.2 | 1.8605 | 326.3652 | 1.5013 | 71.8598 | TRUE | 383.9145 | 386.4615 | 352.8597 | 568 | 0.66047 | 78.8206 | 15.2499 | 443.3108 | 0.28891 | 64.736 | 64.5
|  |  |  | 25 | 1.25 | 1.9105 | 322.5297 | 1.4836 | 70.1808 | TRUE | 379.4944 | 382.0722 | 355.4035 | 568 | 0.66047 | 79.3888 | 15.3598 | 446.5067 | 0.31108 | 64.7105 | 64.5
|  |  |  | 26 | 1.3 | 1.9605 | 318.6666 | 1.4659 | 68.5097 | TRUE | 375.0346 | 377.6385 | 357.4224 | 568 | 0.66047 | 79.8398 | 15.4471 | 449.0431 | 0.33341 | 64.6838 | 64.5
|  |  |  | 27 | 1.35 | 2.0105 | 314.7816 | 1.448 | 66.8494 | TRUE | 370.5426 | 373.1681 | 358.9529 | 568 | 0.66047 | 80.1817 | 15.5132 | 450.9659 | 0.35586 | 64.6559 | 64.5
|  |  |  | 28 | 1.4 | 2.0605 | 310.88 | 1.43 | 65.2025 | TRUE | 366.0251 | 368.668 | 360.029 | 568 | 0.66047 | 80.4221 | 15.5597 | 452.3179 | 0.37841 | 64.6268 | 64.5
|  |  |  | 29 | 1.45 | 2.1105 | 306.9666 | 1.412 | 63.5713 | TRUE | 361.4883 | 364.1448 | 360.683 | 568 | 0.66047 | 80.5682 | 15.588 | 453.1395 | 0.40102 | 64.5966 | 64.5
|  |  |  | 30 | 1.5 | 2.1605 | 303.0461 | 1.394 | 61.9578 | TRUE | 356.9379 | 359.6045 | 360.9451 | 568 | 0.66047 | 80.6267 | 15.5993 | 453.4688 | 0.42368 | 64.5652 | 64.5
|  |  |  | 31 | 1.55 | 2.2105 | 299.1228 | 1.376 | 60.3639 | TRUE | 352.3792 | 355.0526 | 360.8436 | 568 | 0.66047 | 80.604 | 15.5949 | 453.3413 | 0.44635 | 64.5327 | 64.5
|  |  |  | 32 | 1.6 | 2.2605 | 295.2006 | 1.3579 | 58.7913 | TRUE | 347.8172 | 350.4943 | 360.4052 | 568 | 0.66047 | 80.5061 | 15.576 | 452.7905 | 0.46902 | 64.4991 | 64.5
|  |  |  | 33 | 1.65 | 2.3105 | 291.2832 | 1.3399 | 57.2413 | TRUE | 343.2565 | 345.9345 | 359.6549 | 568 | 0.66047 | 80.3385 | 15.5436 | 451.8479 | 0.49166 | 64.4643 | 64.5
|  |  |  | 34 | 1.7 | 2.3605 | 287.3739 | 1.3219 | 55.7151 | TRUE | 338.7013 | 341.3776 | 358.6162 | 568 | 0.66047 | 80.1065 | 15.4987 | 450.5429 | 0.51425 | 64.4284 | 64.5
|  |  |  | 35 | 1.75 | 2.4105 | 283.4759 | 1.304 | 54.2139 | TRUE | 334.1556 | 336.8278 | 357.3112 | 568 | 0.66047 | 79.815 | 15.4423 | 448.9033 | 0.53678 | 64.3914 | 64.5
|  |  |  | 36 | 1.8 | 2.4605 | 279.592 | 1.2861 | 52.7385 | TRUE | 329.6231 | 332.2888 | 355.7605 | 568 | 0.66047 | 79.4686 | 15.3753 | 446.9552 | 0.55922 | 64.3534 | 64.5
|  |  |  | 37 | 1.85 | 2.5105 | 275.7251 | 1.2683 | 51.2898 | TRUE | 325.107 | 327.7643 | 353.9836 | 568 | 0.66047 | 79.0717 | 15.2985 | 444.7228 | 0.58157 | 64.3142 | 64.5
|  |  |  | 38 | 1.9 | 2.5605 | 271.8774 | 1.2506 | 49.8683 | TRUE | 320.6106 | 323.2574 | 351.9987 | 568 | 0.66047 | 78.6283 | 15.2127 | 442.229 | 0.60381 | 64.274 | 64.5
|  |  |  | 39 | 1.95 | 2.6163 | 268.0514 | 1.233 | 48.4746 | TRUE | 316.1365 | 318.7713 | 349.8229 | 573 | 0.66628 | 78.1422 | 17.347 | 504.2737 | 0.62592 | 64.2328 | 64
|  |  |  | 40 | 2 | 2.6663 | 264.2489 | 1.2155 | 47.1091 | TRUE | 311.6876 | 314.3086 | 347.4926 | 573 | 0.66628 | 77.6217 | 17.2315 | 500.9147 | 0.65113 | 64.1889 | 64
|  |  |  | 41 | 2.05 | 2.7163 | 260.4718 | 1.1982 | 45.772 | TRUE | 307.2662 | 309.8719 | 345.0024 | 573 | 0.66628 | 77.0655 | 17.108 | 497.3249 | 0.67618 | 64.1438 | 64
|  |  |  | 42 | 2.1 | 2.7663 | 256.7218 | 1.1809 | 44.4635 | TRUE | 302.8742 | 305.4634 | 342.3661 | 573 | 0.66628 | 76.4766 | 16.9772 | 493.5247 | 0.70104 | 64.0976 | 64
|  |  |  | 43 | 2.15 | 2.8163 | 253.0004 | 1.1638 | 43.1838 | TRUE | 298.5137 | 301.0851 | 339.5967 | 573 | 0.66628 | 75.858 | 16.8399 | 489.5327 | 0.72572 | 64.0502 | 64
|  |  |  | 44 | 2.2 | 2.8663 | 249.3092 | 1.1468 | 41.9329 | TRUE | 294.1866 | 296.739 | 336.7067 | 573 | 0.66628 | 75.2124 | 16.6966 | 485.3666 | 0.7502 | 64.0016 | 64
|  |  |  | 45 | 2.25 | 2.9163 | 245.6493 | 1.13 | 40.7108 | TRUE | 289.8944 | 292.4269 | 333.7074 | 573 | 0.66628 | 74.5424 | 16.5479 | 481.0431 | 0.77447 | 63.952 | 64
|  |  |  | 46 | 2.3 | 2.9663 | 242.0221 | 1.1133 | 39.5174 | TRUE | 285.6387 | 288.1504 | 330.6095 | 573 | 0.66628 | 73.8504 | 16.3943 | 476.5775 | 0.79852 | 63.9013 | 64
|  |  |  | 47 | 2.35 | 3.0163 | 238.4285 | 1.0968 | 38.3526 | TRUE | 281.421 | 283.9109 | 327.4232 | 573 | 0.66628 | 73.1387 | 16.2363 | 471.9844 | 0.82235 | 63.8494 | 64
|  |  |  | 48 | 2.4 | 3.0663 | 234.8695 | 1.0804 | 37.2162 | TRUE | 277.2424 | 279.7097 | 324.1579 | 573 | 0.66628 | 72.4093 | 16.0743 | 467.2774 | 0.84595 | 63.7965 | 64
|  |  |  | 49 | 2.45 | 3.1233 | 231.3461 | 1.0642 | 36.1079 | TRUE | 273.1041 | 275.5482 | 320.8224 | 579 | 0.67326 | 71.6642 | 18.2984 | 531.9309 | 0.86931 | 63.7425 | 63.5
|  |  |  | 50 | 2.5 | 3.1733 | 227.8589 | 1.0482 | 35.0276 | TRUE | 269.0071 | 271.4273 | 317.46 | 579 | 0.67326 | 70.9132 | 18.1067 | 526.3561 | 0.89591 | 63.6858 | 63.5
|  |  |  | 51 | 2.55 | 3.2233 | 224.4082 | 1.0323 | 33.9747 | TRUE | 264.9522 | 267.348 | 314.0414 | 579 | 0.67326 | 70.1495 | 17.9117 | 520.6879 | 0.92222 | 63.6278 | 63.5
|  |  |  | 52 | 2.6 | 3.2733 | 220.9947 | 1.0166 | 32.949 | TRUE | 260.9398 | 263.3108 | 310.5736 | 579 | 0.67326 | 69.3749 | 17.7139 | 514.9383 | 0.94826 | 63.5687 | 63.5
|  |  |  | 53 | 2.65 | 3.3233 | 217.6189 | 1.001 | 31.9501 | TRUE | 256.9706 | 259.3165 | 307.0636 | 579 | 0.67326 | 68.5908 | 17.5137 | 509.1186 | 0.97401 | 63.5084 | 63.5
|  |  |  | 54 | 2.7 | 3.3733 | 214.2813 | 0.98569 | 30.9775 | TRUE | 253.0453 | 255.3656 | 303.5176 | 579 | 0.67326 | 67.7987 | 17.3114 | 503.2393 | 0.99946 | 63.447 | 63.5
|  |  |  | 55 | 2.75 | 3.4233 | 210.9822 | 0.97052 | 30.031 | TRUE | 249.1643 | 251.4588 | 299.9416 | 579 | 0.67326 | 66.9999 | 17.1075 | 497.3101 | 1.0246 | 63.3844 | 63.5
|  |  |  | 56 | 2.8 | 3.4733 | 207.7219 | 0.95552 | 29.1101 | TRUE | 245.3281 | 247.5965 | 296.341 | 579 | 0.67326 | 66.1956 | 16.9021 | 491.3402 | 1.0495 | 63.3207 | 63.5
|  |  |  | 57 | 2.85 | 3.5233 | 204.5008 | 0.9407 | 28.2143 | TRUE | 241.5371 | 243.7791 | 292.7209 | 579 | 0.67326 | 65.387 | 16.6956 | 485.3381 | 1.0741 | 63.256 | 63.5
|  |  |  | 58 | 2.9 | 3.5802 | 201.3191 | 0.92607 | 27.3431 | TRUE | 237.7917 | 240.007 | 289.0862 | 585 | 0.68023 | 64.5751 | 18.6414 | 541.9021 | 1.0983 | 63.1901 | 63
|  |  |  | 59 | 2.95 | 3.6302 | 198.1769 | 0.91161 | 26.4963 | TRUE | 234.092 | 236.2805 | 285.4787 | 585 | 0.68023 | 63.7693 | 18.4088 | 535.1397 | 1.1254 | 63.1217 | 63
|  |  |  | 60 | 3 | 3.6802 | 195.0738 | 0.89734 | 25.673 | TRUE | 230.4382 | 232.5999 | 281.8624 | 585 | 0.68023 | 62.9615 | 18.1756 | 528.3609 | 1.1522 | 63.052 | 63
|  |  |  | 61 | 3.05 | 3.7302 | 192.0101 | 0.88325 | 24.8729 | TRUE | 226.83 | 228.9649 | 278.2414 | 585 | 0.68023 | 62.1526 | 17.9421 | 521.5732 | 1.1786 | 62.9812 | 63
|  |  |  | 62 | 3.1 | 3.7802 | 188.9857 | 0.86933 | 24.0955 | TRUE | 223.2676 | 225.3756 | 274.6193 | 585 | 0.68023 | 61.3435 | 17.7086 | 514.7835 | 1.2047 | 62.9092 | 63
|  |  |  | 63 | 3.15 | 3.8302 | 186.0008 | 0.8556 | 23.3404 | TRUE | 219.7509 | 221.832 | 270.9997 | 585 | 0.68023 | 60.535 | 17.4751 | 507.9984 | 1.2304 | 62.8361 | 63
|  |  |  | 64 | 3.2 | 3.8802 | 183.0551 | 0.84205 | 22.607 | TRUE | 216.2799 | 218.3342 | 267.3857 | 585 | 0.68023 | 59.7277 | 17.2421 | 501.2238 | 1.2558 | 62.7619 | 63
|  |  |  | 65 | 3.25 | 3.9395 | 180.1487 | 0.82868 | 21.8948 | TRUE | 212.8548 | 214.8822 | 263.7802 | 593 | 0.68953 | 58.9223 | 19.2069 | 558.3398 | 1.2809 | 62.6866 | 62.5
|  |  |  | 66 | 3.3 | 3.9895 | 177.2816 | 0.8155 | 21.2034 | TRUE | 209.4753 | 211.4758 | 260.2345 | 593 | 0.68953 | 58.1303 | 18.9487 | 550.8347 | 1.3088 | 62.6086 | 62.5
|  |  |  | 67 | 3.35 | 4.0395 | 174.4529 | 0.80248 | 20.5322 | TRUE | 206.1414 | 208.1151 | 256.6988 | 593 | 0.68953 | 57.3405 | 18.6913 | 543.3509 | 1.3363 | 62.5294 | 62.5
|  |  |  | 68 | 3.4 | 4.0895 | 171.6627 | 0.78965 | 19.8806 | TRUE | 202.8522 | 204.7995 | 253.1759 | 593 | 0.68953 | 56.5536 | 18.4348 | 535.8939 | 1.3635 | 62.449 | 62.5
|  |  |  | 69 | 3.45 | 4.1395 | 168.9108 | 0.77699 | 19.2483 | TRUE | 199.6078 | 201.5287 | 249.668 | 593 | 0.68953 | 55.77 | 18.1793 | 528.4688 | 1.3903 | 62.3674 | 62.5
|  |  |  | 70 | 3.5 | 4.1895 | 166.197 | 0.76451 | 18.6348 | TRUE | 196.4079 | 198.3026 | 246.1773 | 593 | 0.68953 | 54.9903 | 17.9252 | 521.0801 | 1.4167 | 62.2847 | 62.5
|  |  |  | 71 | 3.55 | 4.173 | 163.5212 | 0.7522 | 18.0396 | FALSE | 0 | 73.372 | 242.7058 | 601 | 0.623 | 54.2148 | 19.6941 | 572.5034 | 1.4428 | 62.2008 | 62
|  |  |  | 72 | 3.6 | 4.223 | 163.5212 | 0.7522 | 18.0396 | FALSE | 0 | 27.1476 | 229.1156 | 601 | 0.623 | 51.1791 | 18.5914 | 540.4464 | 1.4714 | 62.1144 | 62
|  |  |  | 73 | 3.65 | 4.273 | 163.5212 | 0.7522 | 18.0396 | FALSE | 0 | 10.0446 | 212.9063 | 601 | 0.623 | 47.5583 | 17.2761 | 502.2113 | 1.4984 | 62.0273 | 62
|  |  |  | 74 | 3.7 | 4.323 | 163.5212 | 0.7522 | 18.0396 | FALSE | 0 | 3.7165 | 196.6253 | 601 | 0.623 | 43.9215 | 15.955 | 463.807 | 1.5235 | 61.9398 | 62
|  |  |  | 75 | 3.75 | 4.373 | 163.5212 | 0.7522 | 18.0396 | FALSE | 0 | 1.3751 | 181.143 | 601 | 0.623 | 40.4631 | 14.6987 | 427.2869 | 1.5467 | 61.852 | 62
|  |  |  | 76 | 3.8 | 4.423 | 163.5212 | 0.7522 | 18.0396 | FALSE | 0 | 0.50879 | 166.7154 | 601 | 0.623 | 37.2403 | 13.528 | 393.2545 | 1.5681 | 61.764 | 62
|  |  |  | 77 | 3.85 | 4.473 | 163.5212 | 0.7522 | 18.0396 | FALSE | 0 | 0.18825 | 153.3762 | 611 | 0.623 | 34.2607 | 13.9036 | 404.173 | 1.5877 | 61.6758 | 61.5
|  |  |  | 78 | 3.9 | 4.523 | 163.5212 | 0.7522 | 18.0396 | FALSE | 0 | 0.069653 | 141.0818 | 611 | 0.623 | 31.5144 | 12.7891 | 371.7752 | 1.608 | 61.5863 | 61.5
|  |  |  | 79 | 3.95 | 4.573 | 163.5212 | 0.7522 | 18.0396 | FALSE | 0 | 0.025772 | 129.7646 | 611 | 0.623 | 28.9864 | 11.7632 | 341.9524 | 1.6265 | 61.4966 | 61.5
|  |  |  | 80 | 4 | 4.623 | 163.5212 | 0.7522 | 18.0396 | FALSE | 0 | 0.0095355 | 119.3522 | 611 | 0.623 | 26.6605 | 10.8193 | 314.5139 | 1.6436 | 61.4067 | 61.5
|  |  |  | 81 | 4.05 | 4.673 | 163.5212 | 0.7522 | 18.0396 | FALSE | 0 | 0.0035282 | 109.7741 | 611 | 0.623 | 24.521 | 9.951 | 289.274 | 1.6594 | 61.3167 | 61.5
|  |  |  | 82 | 4.1 | 4.723 | 163.5212 | 0.7522 | 18.0396 | FALSE | 0 | 0.0013054 | 100.9643 | 621 | 0.623 | 22.5531 | 10.1122 | 293.9587 | 1.6738 | 61.2265 | 61
|  |  |  | 83 | 4.15 | 4.773 | 163.5212 | 0.7522 | 18.0396 | FALSE | 0 | 0.000483 | 92.8613 | 621 | 0.623 | 20.743 | 9.3006 | 270.3668 | 1.6885 | 61.1354 | 61
|  |  |  | 84 | 4.2 | 4.823 | 163.5212 | 0.7522 | 18.0396 | FALSE | 0 | 0.00017871 | 85.4086 | 621 | 0.623 | 19.0783 | 8.5542 | 248.6682 | 1.702 | 61.0443 | 61
|  |  |  | 85 | 4.25 | 4.873 | 163.5212 | 0.7522 | 18.0396 | FALSE | 0 | 6.6123e-05 | 78.554 | 621 | 0.623 | 17.5471 | 7.8677 | 228.7109 | 1.7145 | 60.9529 | 61
|  |  |  | 86 | 4.3 | 4.923 | 163.5212 | 0.7522 | 18.0396 | FALSE | 0 | 2.4466e-05 | 72.2495 | 621 | 0.623 | 16.1389 | 7.2362 | 210.3553 | 1.7259 | 60.8615 | 61
|  |  |  | 87 | 4.35 | 4.973 | 163.5212 | 0.7522 | 18.0396 | FALSE | 0 | 9.0523e-06 | 66.451 | 621 | 0.623 | 14.8436 | 6.6555 | 193.4729 | 1.7364 | 60.7699 | 61
|  |  |  | 88 | 4.4 | 5.023 | 163.5212 | 0.7522 | 18.0396 | FALSE | 0 | 3.3493e-06 | 61.1179 | 633.5 | 0.623 | 13.6523 | 6.7862 | 197.2721 | 1.7461 | 60.6783 | 60.5
|  |  |  | 89 | 4.45 | 5.073 | 163.5212 | 0.7522 | 18.0396 | FALSE | 0 | 1.2393e-06 | 56.2127 | 633.5 | 0.623 | 12.5566 | 6.2415 | 181.4397 | 1.756 | 60.5861 | 60.5
|  |  |  | 90 | 4.5 | 5.123 | 163.5212 | 0.7522 | 18.0396 | FALSE | 0 | 4.5852e-07 | 51.7013 | 633.5 | 0.623 | 11.5489 | 5.7406 | 166.8779 | 1.765 | 60.4937 | 60.5
|  |  |  | 91 | 4.55 | 5.173 | 163.5212 | 0.7522 | 18.0396 | FALSE | 0 | 1.6965e-07 | 47.5519 | 633.5 | 0.623 | 10.622 | 5.2799 | 153.4848 | 1.7734 | 60.4013 | 60.5
|  |  |  | 92 | 4.6 | 5.223 | 163.5212 | 0.7522 | 18.0396 | FALSE | 0 | 6.2772e-08 | 43.7355 | 633.5 | 0.623 | 9.7695 | 4.8561 | 141.1666 | 1.7811 | 60.3088 | 60.5
|  |  |  | 93 | 4.65 | 5.273 | 163.5212 | 0.7522 | 18.0396 | FALSE | 0 | 2.3226e-08 | 40.2255 | 646 | 0.623 | 8.9854 | 4.904 | 142.5571 | 1.7881 | 60.2162 | 60
|  |  |  | 94 | 4.7 | 5.323 | 163.5212 | 0.7522 | 18.0396 | FALSE | 0 | 8.5935e-09 | 36.9971 | 646 | 0.623 | 8.2643 | 4.5104 | 131.116 | 1.7952 | 60.1232 | 60
|  |  |  | 95 | 4.75 | 5.373 | 163.5212 | 0.7522 | 18.0396 | FALSE | 0 | 3.1796e-09 | 34.0278 | 646 | 0.623 | 7.601 | 4.1484 | 120.593 | 1.8018 | 60.0302 | 60
|  |  |  | 96 | 4.8 | 5.423 | 163.5212 | 0.7522 | 18.0396 | FALSE | 0 | 1.1764e-09 | 31.2969 | 646 | 0.623 | 6.991 | 3.8155 | 110.9146 | 1.8078 | 59.9371 | 60
|  |  |  | 97 | 4.85 | 5.473 | 163.5212 | 0.7522 | 18.0396 | FALSE | 0 | 4.3529e-10 | 28.7851 | 646 | 0.623 | 6.4299 | 3.5092 | 102.0129 | 1.8134 | 59.8439 | 60
|  |  |  | 98 | 4.9 | 5.523 | 163.5212 | 0.7522 | 18.0396 | FALSE | 0 | 1.6106e-10 | 26.4749 | 646 | 0.623 | 5.9139 | 3.2276 | 93.8257 | 1.8185 | 59.7507 | 60
|  |  |  | 99 | 4.95 | 5.573 | 163.5212 | 0.7522 | 18.0396 | FALSE | 0 | 5.9591e-11 | 24.3501 | 659.5 | 0.623 | 5.4392 | 3.2764 | 95.2442 | 1.8232 | 59.6574 | 59.5
|  |  |  | 100 | 5 | 5.623 | 163.5212 | 0.7522 | 18.0396 | FALSE | 0 | 2.2049e-11 | 22.3958 | 659.5 | 0.623 | 5.0027 | 3.0134 | 87.6002 | 1.8279 | 59.5639 | 59.5
|  |  |  | 101 | 5.05 | 5.673 | 163.5212 | 0.7522 | 18.0396 | FALSE | 0 | 8.158e-12 | 20.5984 | 659.5 | 0.623 | 4.6012 | 2.7716 | 80.5697 | 1.8323 | 59.4703 | 59.5
|  |  |  | 102 | 5.1 | 5.723 | 163.5212 | 0.7522 | 18.0396 | FALSE | 0 | 3.0184e-12 | 18.9452 | 659.5 | 0.623 | 4.2319 | 2.5492 | 74.1034 | 1.8363 | 59.3767 | 59.5
|  |  |  | 103 | 5.15 | 5.773 | 163.5212 | 0.7522 | 18.0396 | FALSE | 0 | 1.1168e-12 | 17.4248 | 659.5 | 0.623 | 3.8923 | 2.3446 | 68.1561 | 1.84 | 59.283 | 59.5
|  |  |  | 104 | 5.2 | 5.823 | 163.5212 | 0.7522 | 18.0396 | FALSE | 0 | 4.1323e-13 | 16.0263 | 673 | 0.623 | 3.5799 | 2.359 | 68.5758 | 1.8435 | 59.1893 | 59
|  |  |  | 105 | 5.25 | 5.873 | 163.5212 | 0.7522 | 18.0396 | FALSE | 0 | 1.5289e-13 | 14.7401 | 673 | 0.623 | 3.2926 | 2.1697 | 63.0721 | 1.8469 | 59.0954 | 59
|  |  |  | 106 | 5.3 | 5.923 | 163.5212 | 0.7522 | 18.0396 | FALSE | 0 | 5.6571e-14 | 13.5571 | 673 | 0.623 | 3.0283 | 1.9955 | 58.0102 | 1.85 | 59.0015 | 59
|  |  |  | 107 | 5.35 | 5.973 | 163.5212 | 0.7522 | 18.0396 | FALSE | 0 | 2.0931e-14 | 12.469 | 673 | 0.623 | 2.7853 | 1.8354 | 53.3544 | 1.8529 | 58.9075 | 59
|  |  |  | 108 | 5.4 | 6.023 | 163.5212 | 0.7522 | 18.0396 | FALSE | 0 | 7.7445e-15 | 11.4683 | 673 | 0.623 | 2.5618 | 1.6881 | 49.0724 | 1.8556 | 58.8136 | 59
|  |  |  | 109 | 5.45 | 6.073 | 163.5212 | 0.7522 | 18.0396 | FALSE | 0 | 2.8655e-15 | 10.5479 | 688.5 | 0.623 | 2.3562 | 1.656 | 48.1389 | 1.8581 | 58.7196 | 58.5
|  |  |  | 110 | 5.5 | 6.123 | 163.5212 | 0.7522 | 18.0396 | FALSE | 0 | 1.0602e-15 | 9.7014 | 688.5 | 0.623 | 2.1671 | 1.5231 | 44.2754 | 1.8605 | 58.6254 | 58.5
|  |  |  | 111 | 5.55 | 6.173 | 163.5212 | 0.7522 | 18.0396 | FALSE | 0 | 3.9228e-16 | 8.9228 | 688.5 | 0.623 | 1.9931 | 1.4008 | 40.722 | 1.8627 | 58.5313 | 58.5
|  |  |  | 112 | 5.6 | 6.223 | 163.5212 | 0.7522 | 18.0396 | FALSE | 0 | 1.4514e-16 | 8.2066 | 688.5 | 0.623 | 1.8332 | 1.2884 | 37.4538 | 1.8647 | 58.4372 | 58.5
|  |  |  | 113 | 5.65 | 6.273 | 163.5212 | 0.7522 | 18.0396 | FALSE | 0 | 5.3704e-17 | 7.548 | 688.5 | 0.623 | 1.686 | 1.185 | 34.4479 | 1.8666 | 58.343 | 58.5
|  |  |  | 114 | 5.7 | 6.323 | 163.5212 | 0.7522 | 18.0396 | FALSE | 0 | 1.987e-17 | 6.9422 | 704 | 0.623 | 1.5507 | 1.1579 | 33.6609 | 1.8683 | 58.2488 | 58
|  |  |  | 115 | 5.75 | 6.373 | 163.5212 | 0.7522 | 18.0396 | FALSE | 0 | 7.352e-18 | 6.3851 | 704 | 0.623 | 1.4263 | 1.065 | 30.9594 | 1.87 | 58.1545 | 58
|  |  |  | 116 | 5.8 | 6.423 | 163.5212 | 0.7522 | 18.0396 | FALSE | 0 | 2.7202e-18 | 5.8726 | 704 | 0.623 | 1.3118 | 0.97953 | 28.4747 | 1.8715 | 58.0603 | 58
|  |  |  | 117 | 5.85 | 6.473 | 163.5212 | 0.7522 | 18.0396 | FALSE | 0 | 1.0065e-18 | 5.4013 | 704 | 0.623 | 1.2065 | 0.90092 | 26.1894 | 1.873 | 57.966 | 58
|  |  |  | 118 | 5.9 | 6.523 | 163.5212 | 0.7522 | 18.0396 | FALSE | 0 | 3.724e-19 | 4.9678 | 704 | 0.623 | 1.1097 | 0.82861 | 24.0875 | 1.8743 | 57.8717 | 58
|  |  |  | 119 | 5.95 | 6.573 | 163.5212 | 0.7522 | 18.0396 | FALSE | 0 | 1.3779e-19 | 4.5691 | 704 | 0.623 | 1.0206 | 0.76211 | 22.1544 | 1.8755 | 57.7774 | 58
|  |  |  | 120 | 6 | 6.623 | 163.5212 | 0.7522 | 18.0396 | FALSE | 0 | 5.0982e-20 | 4.2024 | 722.5 | 0.623 | 0.93872 | 0.75037 | 21.813 | 1.8766 | 57.683 | 57.5
|  |  |  | 121 | 6.05 | 6.673 | 163.5212 | 0.7522 | 18.0396 | FALSE | 0 | 1.8863e-20 | 3.8651 | 722.5 | 0.623 | 0.86338 | 0.69014 | 20.0623 | 1.8777 | 57.5887 | 57.5
|  |  |  | 122 | 6.1 | 6.723 | 163.5212 | 0.7522 | 18.0396 | FALSE | 0 | 6.9794e-21 | 3.5549 | 722.5 | 0.623 | 0.79409 | 0.63475 | 18.4522 | 1.8787 | 57.4943 | 57.5
|  |  |  | 123 | 6.15 | 6.773 | 163.5212 | 0.7522 | 18.0396 | FALSE | 0 | 2.5824e-21 | 3.2696 | 722.5 | 0.623 | 0.73036 | 0.58381 | 16.9713 | 1.8796 | 57.3999 | 57.5
|  |  |  | 124 | 6.2 | 6.823 | 163.5212 | 0.7522 | 18.0396 | FALSE | 0 | 9.5548e-22 | 3.0072 | 722.5 | 0.623 | 0.67174 | 0.53696 | 15.6092 | 1.8805 | 57.3055 | 57.5
|  |  |  | 125 | 6.25 | 6.873 | 163.5212 | 0.7522 | 18.0396 | FALSE | 0 | 3.5353e-22 | 2.7659 | 741 | 0.623 | 0.61783 | 0.52639 | 15.302 | 1.8812 | 57.2111 | 57
|  |  |  | 126 | 6.3 | 6.923 | 163.5212 | 0.7522 | 18.0396 | FALSE | 0 | 1.3081e-22 | 2.5439 | 741 | 0.623 | 0.56825 | 0.48414 | 14.0739 | 1.882 | 57.1166 | 57
|  |  |  | 127 | 6.35 | 6.973 | 163.5212 | 0.7522 | 18.0396 | FALSE | 0 | 4.8398e-23 | 2.3397 | 741 | 0.623 | 0.52264 | 0.44529 | 12.9444 | 1.8827 | 57.0222 | 57
|  |  |  | 128 | 6.4 | 7.023 | 163.5212 | 0.7522 | 18.0396 | FALSE | 0 | 1.7907e-23 | 2.1519 | 741 | 0.623 | 0.48069 | 0.40955 | 11.9055 | 1.8833 | 56.9277 | 57
|  |  |  | 129 | 6.45 | 7.073 | 163.5212 | 0.7522 | 18.0396 | FALSE | 0 | 6.6257e-24 | 1.9792 | 741 | 0.623 | 0.44212 | 0.37668 | 10.95 | 1.8839 | 56.8332 | 57
|  |  |  | 130 | 6.5 | 7.123 | 163.5212 | 0.7522 | 18.0396 | FALSE | 0 | 2.4515e-24 | 1.8204 | 763 | 0.623 | 0.40663 | 0.37071 | 10.7765 | 1.8845 | 56.7388 | 56.5
|  |  |  | 131 | 6.55 | 7.173 | 163.5212 | 0.7522 | 18.0396 | FALSE | 0 | 9.0706e-25 | 1.6743 | 763 | 0.623 | 0.374 | 0.34096 | 9.9116 | 1.885 | 56.6443 | 56.5
|  |  |  | 132 | 6.6 | 7.223 | 163.5212 | 0.7522 | 18.0396 | FALSE | 0 | 3.3561e-25 | 1.5399 | 763 | 0.623 | 0.34398 | 0.31359 | 9.1161 | 1.8855 | 56.5498 | 56.5
|  |  |  | 133 | 6.65 | 7.273 | 163.5212 | 0.7522 | 18.0396 | FALSE | 0 | 1.2418e-25 | 1.4163 | 763 | 0.623 | 0.31637 | 0.28843 | 8.3845 | 1.886 | 56.4553 | 56.5
|  |  |  | 134 | 6.7 | 7.323 | 163.5212 | 0.7522 | 18.0396 | FALSE | 0 | 4.5945e-26 | 1.3027 | 763 | 0.623 | 0.29098 | 0.26528 | 7.7116 | 1.8864 | 56.3608 | 56.5
|  |  |  | 135 | 6.75 | 7.373 | 163.5212 | 0.7522 | 18.0396 | FALSE | 0 | 1.7e-26 | 1.1981 | 763 | 0.623 | 0.26763 | 0.24399 | 7.0927 | 1.8868 | 56.2663 | 56.5
|  |  |  | 136 | 6.8 | 7.423 | 163.5212 | 0.7522 | 18.0396 | FALSE | 0 | 6.2899e-27 | 1.102 | 785 | 0.623 | 0.24615 | 0.23909 | 6.9504 | 1.8871 | 56.1717 | 56
|  |  |  | 137 | 6.85 | 7.473 | 163.5212 | 0.7522 | 18.0396 | FALSE | 0 | 2.3273e-27 | 1.0135 | 785 | 0.623 | 0.2264 | 0.2199 | 6.3926 | 1.8875 | 56.0772 | 56
|  |  |  | 138 | 6.9 | 7.523 | 163.5212 | 0.7522 | 18.0396 | FALSE | 0 | 8.6108e-28 | 0.93217 | 785 | 0.623 | 0.20823 | 0.20226 | 5.8795 | 1.8878 | 55.9827 | 56
|  |  |  | 139 | 6.95 | 7.573 | 163.5212 | 0.7522 | 18.0396 | FALSE | 0 | 3.186e-28 | 0.85736 | 785 | 0.623 | 0.19151 | 0.18602 | 5.4077 | 1.8881 | 55.8881 | 56
|  |  |  | 140 | 7 | 7.623 | 163.5212 | 0.7522 | 18.0396 | FALSE | 0 | 1.1788e-28 | 0.78855 | 785 | 0.623 | 0.17614 | 0.17109 | 4.9737 | 1.8884 | 55.7936 | 56
|  |  |  | 141 | 7.05 | 7.673 | 163.5212 | 0.7522 | 18.0396 | FALSE | 0 | 4.3617e-29 | 0.72526 | 809.5 | 0.623 | 0.16201 | 0.16667 | 4.8451 | 1.8886 | 55.6991 | 55.5
|  |  |  | 142 | 7.1 | 7.723 | 163.5212 | 0.7522 | 18.0396 | FALSE | 0 | 1.6138e-29 | 0.66706 | 809.5 | 0.623 | 0.14901 | 0.1533 | 4.4563 | 1.8889 | 55.6045 | 55.5
|  |  |  | 143 | 7.15 | 7.773 | 163.5212 | 0.7522 | 18.0396 | FALSE | 0 | 5.9711e-30 | 0.61352 | 809.5 | 0.623 | 0.13705 | 0.14099 | 4.0986 | 1.8891 | 55.5099 | 55.5
|  |  |  | 144 | 7.2 | 7.823 | 163.5212 | 0.7522 | 18.0396 | FALSE | 0 | 2.2093e-30 | 0.56428 | 809.5 | 0.623 | 0.12605 | 0.12968 | 3.7697 | 1.8893 | 55.4154 | 55.5
|  |  |  | 145 | 7.25 | 7.873 | 163.5212 | 0.7522 | 18.0396 | FALSE | 0 | 8.1744e-31 | 0.51899 | 809.5 | 0.623 | 0.11593 | 0.11927 | 3.4672 | 1.8895 | 55.3208 | 55.5
|  |  |  | 146 | 7.3 | 7.923 | 163.5212 | 0.7522 | 18.0396 | FALSE | 0 | 3.0245e-31 | 0.47734 | 834 | 0.623 | 0.10663 | 0.11583 | 3.367 | 1.8897 | 55.2263 | 55
|  |  |  | 147 | 7.35 | 7.973 | 163.5212 | 0.7522 | 18.0396 | FALSE | 0 | 1.1191e-31 | 0.43903 | 834 | 0.623 | 0.098069 | 0.10653 | 3.0968 | 1.8898 | 55.1317 | 55
|  |  |  | 148 | 7.4 | 8.023 | 163.5212 | 0.7522 | 18.0396 | FALSE | 0 | 4.1406e-32 | 0.4038 | 834 | 0.623 | 0.090199 | 0.09798 | 2.8483 | 1.89 | 55.0371 | 55
|  |  |  | 149 | 7.45 | 8.073 | 163.5212 | 0.7522 | 18.0396 | FALSE | 0 | 1.532e-32 | 0.37139 | 834 | 0.623 | 0.08296 | 0.090117 | 2.6197 | 1.8901 | 54.9426 | 55
|  |  |  | 150 | 7.5 | 8.123 | 163.5212 | 0.7522 | 18.0396 | FALSE | 0 | 5.6685e-33 | 0.34158 | 834 | 0.623 | 0.076302 | 0.082884 | 2.4094 | 1.8902 | 54.848 | 55
|  |  |  | 151 | 7.55 | 8.173 | 163.5212 | 0.7522 | 18.0396 | FALSE | 0 | 2.0973e-33 | 0.31417 | 834 | 0.623 | 0.070178 | 0.076232 | 2.2161 | 1.8904 | 54.7534 | 55
|  |  |  | 152 | 7.6 | 8.223 | 163.5212 | 0.7522 | 18.0396 | FALSE | 0 | 7.7601e-34 | 0.28895 | 854.5 | 0.623 | 0.064546 | 0.074164 | 2.1559 | 1.8905 | 54.6589 | 54.5
|  |  |  | 153 | 7.65 | 8.273 | 163.5212 | 0.7522 | 18.0396 | FALSE | 0 | 2.8713e-34 | 0.26576 | 854.5 | 0.623 | 0.059365 | 0.068211 | 1.9829 | 1.8906 | 54.5643 | 54.5
|  |  |  | 154 | 7.7 | 8.323 | 163.5212 | 0.7522 | 18.0396 | FALSE | 0 | 1.0624e-34 | 0.24443 | 854.5 | 0.623 | 0.054601 | 0.062737 | 1.8237 | 1.8907 | 54.4697 | 54.5
|  |  |  | 155 | 7.75 | 8.373 | 163.5212 | 0.7522 | 18.0396 | FALSE | 0 | 3.9307e-35 | 0.22482 | 854.5 | 0.623 | 0.050219 | 0.057702 | 1.6774 | 1.8908 | 54.3751 | 54.5
|  |  |  | 156 | 7.8 | 8.423 | 163.5212 | 0.7522 | 18.0396 | FALSE | 0 | 1.4544e-35 | 0.20677 | 854.5 | 0.623 | 0.046188 | 0.053071 | 1.5428 | 1.8909 | 54.2805 | 54.5
|  |  |  | 157 | 7.85 | 8.473 | 163.5212 | 0.7522 | 18.0396 | FALSE | 0 | 5.3812e-36 | 0.19018 | 875 | 0.623 | 0.042481 | 0.051477 | 1.4964 | 1.8909 | 54.186 | 54
|  |  |  | 158 | 7.9 | 8.523 | 163.5212 | 0.7522 | 18.0396 | FALSE | 0 | 1.991e-36 | 0.17492 | 875 | 0.623 | 0.039072 | 0.047345 | 1.3763 | 1.891 | 54.0914 | 54
|  |  |  | 159 | 7.95 | 8.573 | 163.5212 | 0.7522 | 18.0396 | FALSE | 0 | 7.3669e-37 | 0.16088 | 875 | 0.623 | 0.035936 | 0.043546 | 1.2659 | 1.8911 | 53.9968 | 54
|  |  |  | 160 | 8 | 8.623 | 163.5212 | 0.7522 | 18.0396 | FALSE | 0 | 2.7257e-37 | 0.14797 | 875 | 0.623 | 0.033052 | 0.040051 | 1.1643 | 1.8911 | 53.9022 | 54
|  |  |  | 161 | 8.05 | 8.673 | 163.5212 | 0.7522 | 18.0396 | FALSE | 0 | 1.0085e-37 | 0.13609 | 875 | 0.623 | 0.030399 | 0.036836 | 1.0708 | 1.8912 | 53.8076 | 54
|  |  |  | 162 | 8.1 | 8.723 | 163.5212 | 0.7522 | 18.0396 | FALSE | 0 | 3.7315e-38 | 0.12517 | 901 | 0.623 | 0.02796 | 0.035757 | 1.0394 | 1.8913 | 53.713 | 53.5
|  |  |  | 163 | 8.15 | 8.773 | 163.5212 | 0.7522 | 18.0396 | FALSE | 0 | 1.3807e-38 | 0.11512 | 901 | 0.623 | 0.025716 | 0.032887 | 0.95602 | 1.8913 | 53.6184 | 53.5
|  |  |  | 164 | 8.2 | 8.823 | 163.5212 | 0.7522 | 18.0396 | FALSE | 0 | 5.1085e-39 | 0.10588 | 901 | 0.623 | 0.023652 | 0.030248 | 0.87929 | 1.8914 | 53.5238 | 53.5
|  |  |  | 165 | 8.25 | 8.873 | 163.5212 | 0.7522 | 18.0396 | FALSE | 0 | 1.8901e-39 | 0.097386 | 901 | 0.623 | 0.021754 | 0.02782 | 0.80872 | 1.8914 | 53.4293 | 53.5
|  |  |  | 166 | 8.3 | 8.923 | 163.5212 | 0.7522 | 18.0396 | FALSE | 0 | 6.9935e-40 | 0.08957 | 901 | 0.623 | 0.020008 | 0.025587 | 0.74382 | 1.8914 | 53.3347 | 53.5
|  |  |  | 167 | 8.35 | 8.973 | 163.5212 | 0.7522 | 18.0396 | FALSE | 0 | 2.5876e-40 | 0.082381 | 927 | 0.623 | 0.018402 | 0.024769 | 0.72003 | 1.8915 | 53.2401 | 53
|  |  |  | 168 | 8.4 | 9.023 | 163.5212 | 0.7522 | 18.0396 | FALSE | 0 | 9.5741e-41 | 0.075769 | 927 | 0.623 | 0.016925 | 0.022781 | 0.66224 | 1.8915 | 53.1455 | 53
|  |  |  | 169 | 8.45 | 9.073 | 163.5212 | 0.7522 | 18.0396 | FALSE | 0 | 3.5424e-41 | 0.069688 | 927 | 0.623 | 0.015567 | 0.020953 | 0.60909 | 1.8915 | 53.0509 | 53
|  |  |  | 170 | 8.5 | 9.123 | 163.5212 | 0.7522 | 18.0396 | FALSE | 0 | 1.3107e-41 | 0.064095 | 927 | 0.623 | 0.014317 | 0.019271 | 0.56021 | 1.8916 | 52.9563 | 53
|  |  |  | 171 | 8.55 | 9.173 | 163.5212 | 0.7522 | 18.0396 | FALSE | 0 | 4.8496e-42 | 0.058951 | 927 | 0.623 | 0.013168 | 0.017725 | 0.51525 | 1.8916 | 52.8617 | 53
|  |  |  | 172 | 8.6 | 9.223 | 163.5212 | 0.7522 | 18.0396 | FALSE | 0 | 1.7943e-42 | 0.05422 | 927 | 0.623 | 0.012112 | 0.016302 | 0.4739 | 1.8916 | 52.7671 | 53
|  |  |  | 173 | 8.65 | 9.273 | 163.5212 | 0.7522 | 18.0396 | FALSE | 0 | 6.6391e-43 | 0.049869 | 958.5 | 0.623 | 0.011139 | 0.015678 | 0.45575 | 1.8917 | 52.6725 | 52.5
|  |  |  | 174 | 8.7 | 9.323 | 163.5212 | 0.7522 | 18.0396 | FALSE | 0 | 2.4564e-43 | 0.045866 | 958.5 | 0.623 | 0.010245 | 0.01442 | 0.41918 | 1.8917 | 52.5779 | 52.5
|  |  |  | 175 | 8.75 | 9.373 | 163.5212 | 0.7522 | 18.0396 | FALSE | 0 | 9.0889e-44 | 0.042185 | 958.5 | 0.623 | 0.0094232 | 0.013262 | 0.38553 | 1.8917 | 52.4833 | 52.5
|  |  |  | 176 | 8.8 | 9.423 | 163.5212 | 0.7522 | 18.0396 | FALSE | 0 | 3.3629e-44 | 0.0388 | 958.5 | 0.623 | 0.0086669 | 0.012198 | 0.35459 | 1.8917 | 52.3887 | 52.5
|  |  |  | 177 | 8.85 | 9.473 | 163.5212 | 0.7522 | 18.0396 | FALSE | 0 | 1.2443e-44 | 0.035686 | 958.5 | 0.623 | 0.0079713 | 0.011219 | 0.32613 | 1.8917 | 52.2941 | 52.5
|  |  |  | 178 | 8.9 | 9.523 | 163.5212 | 0.7522 | 18.0396 | FALSE | 0 | 4.6038e-45 | 0.032822 | 990 | 0.623 | 0.0073316 | 0.010769 | 0.31305 | 1.8918 | 52.1995 | 52
|  |  |  | 179 | 8.95 | 9.573 | 163.5212 | 0.7522 | 18.0396 | FALSE | 0 | 1.7034e-45 | 0.030187 | 990 | 0.623 | 0.0067432 | 0.0099046 | 0.28793 | 1.8918 | 52.1049 | 52
|  |  |  | 180 | 9 | 9.623 | 163.5212 | 0.7522 | 18.0396 | FALSE | 0 | 6.3026e-46 | 0.027765 | 990 | 0.623 | 0.006202 | 0.0091097 | 0.26482 | 1.8918 | 52.0104 | 52
|  |  |  | 181 | 9.05 | 9.673 | 163.5212 | 0.7522 | 18.0396 | FALSE | 0 | 2.332e-46 | 0.025536 | 990 | 0.623 | 0.0057042 | 0.0083786 | 0.24356 | 1.8918 | 51.9158 | 52
|  |  |  | 182 | 9.1 | 9.723 | 163.5212 | 0.7522 | 18.0396 | FALSE | 0 | 8.6282e-47 | 0.023487 | 990 | 0.623 | 0.0052464 | 0.0077062 | 0.22402 | 1.8918 | 51.8212 | 52
|  |  |  | 183 | 9.15 | 9.773 | 163.5212 | 0.7522 | 18.0396 | FALSE | 0 | 3.1924e-47 | 0.021602 | 1023 | 0.623 | 0.0048254 | 0.007456 | 0.21675 | 1.8918 | 51.7266 | 51.5
|  |  |  | 184 | 9.2 | 9.823 | 163.5212 | 0.7522 | 18.0396 | FALSE | 0 | 1.1812e-47 | 0.019868 | 1023 | 0.623 | 0.0044381 | 0.0068576 | 0.19935 | 1.8918 | 51.632 | 51.5
|  |  |  | 185 | 9.25 | 9.873 | 163.5212 | 0.7522 | 18.0396 | FALSE | 0 | 4.3705e-48 | 0.018274 | 1023 | 0.623 | 0.0040819 | 0.0063073 | 0.18335 | 1.8918 | 51.5374 | 51.5
|  |  |  | 186 | 9.3 | 9.923 | 163.5212 | 0.7522 | 18.0396 | FALSE | 0 | 1.6171e-48 | 0.016807 | 1023 | 0.623 | 0.0037543 | 0.0058011 | 0.16864 | 1.8918 | 51.4428 | 51.5
|  |  |  | 187 | 9.35 | 9.973 | 163.5212 | 0.7522 | 18.0396 | FALSE | 0 | 5.9832e-49 | 0.015458 | 1023 | 0.623 | 0.003453 | 0.0053355 | 0.1551 | 1.8919 | 51.3482 | 51.5
|  |  |  | 188 | 9.4 | 10.023 | 163.5212 | 0.7522 | 18.0396 | FALSE | 0 | 2.2138e-49 | 0.014218 | 1023 | 0.623 | 0.0031759 | 0.0049073 | 0.14265 | 1.8919 | 51.2536 | 51.5
|  |  |  | 189 | 9.45 | 10.073 | 163.5212 | 0.7522 | 18.0396 | FALSE | 0 | 8.1909e-50 | 0.013077 | 1056 | 0.623 | 0.002921 | 0.0047364 | 0.13769 | 1.8919 | 51.159 | 51
|  |  |  | 190 | 9.5 | 10.123 | 163.5212 | 0.7522 | 18.0396 | FALSE | 0 | 3.0306e-50 | 0.012027 | 1056 | 0.623 | 0.0026866 | 0.0043563 | 0.12664 | 1.8919 | 51.0644 | 51
|  |  |  | 191 | 9.55 | 10.173 | 163.5212 | 0.7522 | 18.0396 | FALSE | 0 | 1.1213e-50 | 0.011062 | 1056 | 0.623 | 0.0024709 | 0.0040067 | 0.11647 | 1.8919 | 50.9698 | 51
|  |  |  | 192 | 9.6 | 10.223 | 163.5212 | 0.7522 | 18.0396 | FALSE | 0 | 4.149e-51 | 0.010174 | 1056 | 0.623 | 0.0022726 | 0.0036851 | 0.10713 | 1.8919 | 50.8752 | 51
|  |  |  | 193 | 9.65 | 10.273 | 163.5212 | 0.7522 | 18.0396 | FALSE | 0 | 1.5351e-51 | 0.0093575 | 1056 | 0.623 | 0.0020902 | 0.0033894 | 0.098528 | 1.8919 | 50.7806 | 51
|  |  |  | 194 | 9.7 | 10.323 | 163.5212 | 0.7522 | 18.0396 | FALSE | 0 | 5.6799e-52 | 0.0086065 | 1081 | 0.623 | 0.0019225 | 0.0032118 | 0.093366 | 1.8919 | 50.686 | 50.5
|  |  |  | 195 | 9.75 | 10.373 | 163.5212 | 0.7522 | 18.0396 | FALSE | 0 | 2.1016e-52 | 0.0079157 | 1081 | 0.623 | 0.0017682 | 0.002954 | 0.085873 | 1.8919 | 50.5914 | 50.5
|  |  |  | 196 | 9.8 | 10.423 | 163.5212 | 0.7522 | 18.0396 | FALSE | 0 | 7.7758e-53 | 0.0072805 | 1081 | 0.623 | 0.0016263 | 0.0027169 | 0.078981 | 1.8919 | 50.4968 | 50.5
|  |  |  | 197 | 9.85 | 10.473 | 163.5212 | 0.7522 | 18.0396 | FALSE | 0 | 2.8771e-53 | 0.0066961 | 1081 | 0.623 | 0.0014958 | 0.0024989 | 0.072642 | 1.8919 | 50.4022 | 50.5
|  |  |  | 198 | 9.9 | 10.523 | 163.5212 | 0.7522 | 18.0396 | FALSE | 0 | 1.0645e-53 | 0.0061587 | 1081 | 0.623 | 0.0013757 | 0.0022983 | 0.066812 | 1.8919 | 50.3076 | 50.5
|  |  |  | 199 | 9.95 | 10.573 | 163.5212 | 0.7522 | 18.0396 | FALSE | 0 | 3.9387e-54 | 0.0056645 | 1106 | 0.623 | 0.0012653 | 0.0021761 | 0.063257 | 1.8919 | 50.213 | 50
|  |  |  | 200 | 10 | 10.623 | 163.5212 | 0.7522 | 18.0396 | FALSE | 0 | 1.4573e-54 | 0.0052098 | 1106 | 0.623 | 0.0011638 | 0.0020014 | 0.058181 | 1.8919 | 50.1184 | 50
|  |  |  | 201 | 10.05 | 10.673 | 163.5212 | 0.7522 | 18.0396 | FALSE | 0 | 5.3921e-55 | 0.0047917 | 1106 | 0.623 | 0.0010704 | 0.0018408 | 0.053511 | 1.8919 | 50.0238 | 50
|  |  |  | 202 | 10.1 | 10.723 | 163.5212 | 0.7522 | 18.0396 | FALSE | 0 | 1.9951e-55 | 0.0044071 | 1106 | 0.623 | 0.00098445 | 0.0016931 | 0.049217 | 1.8919 | 49.9292 | 50
|  |  |  | 203 | 10.15 | 10.773 | 163.5212 | 0.7522 | 18.0396 | FALSE | 0 | 7.3817e-56 | 0.0040534 | 1106 | 0.623 | 0.00090544 | 0.0015572 | 0.045267 | 1.8919 | 49.8346 | 50
|  |  |  | 204 | 10.2 | 10.823 | 163.5212 | 0.7522 | 18.0396 | FALSE | 0 | 2.7312e-56 | 0.0037281 | 1139 | 0.623 | 0.00083278 | 0.0014896 | 0.043301 | 1.8919 | 49.74 | 49.5
|  |  |  | 205 | 10.25 | 10.873 | 163.5212 | 0.7522 | 18.0396 | FALSE | 0 | 1.0106e-56 | 0.0034289 | 1139 | 0.623 | 0.00076594 | 0.00137 | 0.039826 | 1.8919 | 49.6454 | 49.5
|  |  |  | 206 | 10.3 | 10.923 | 163.5212 | 0.7522 | 18.0396 | FALSE | 0 | 3.7391e-57 | 0.0031537 | 1139 | 0.623 | 0.00070447 | 0.0012601 | 0.03663 | 1.8919 | 49.5508 | 49.5
|  |  |  | 207 | 10.35 | 10.973 | 163.5212 | 0.7522 | 18.0396 | FALSE | 0 | 1.3835e-57 | 0.0029006 | 1139 | 0.623 | 0.00064793 | 0.0011589 | 0.03369 | 1.8919 | 49.4562 | 49.5
|  |  |  | 208 | 10.4 | 11.023 | 163.5212 | 0.7522 | 18.0396 | FALSE | 0 | 5.1188e-58 | 0.0026678 | 1139 | 0.623 | 0.00059593 | 0.0010659 | 0.030986 | 1.8919 | 49.3616 | 49.5
|  |  |  | 209 | 10.45 | 11.073 | 163.5212 | 0.7522 | 18.0396 | FALSE | 0 | 1.8939e-58 | 0.0024537 | 1139 | 0.623 | 0.0005481 | 0.00098037 | 0.028499 | 1.8919 | 49.267 | 49.5
|  |  |  | 210 | 10.5 | 11.123 | 163.5212 | 0.7522 | 18.0396 | FALSE | 0 | 7.0076e-59 | 0.0022568 | 1172 | 0.623 | 0.00050411 | 0.00093641 | 0.027221 | 1.8919 | 49.1724 | 49
|  |  |  | 211 | 10.55 | 11.173 | 163.5212 | 0.7522 | 18.0396 | FALSE | 0 | 2.5928e-59 | 0.0020757 | 1172 | 0.623 | 0.00046365 | 0.00086126 | 0.025037 | 1.8919 | 49.0778 | 49
|  |  |  | 212 | 10.6 | 11.223 | 163.5212 | 0.7522 | 18.0396 | FALSE | 0 | 9.5934e-60 | 0.0019091 | 1172 | 0.623 | 0.00042644 | 0.00079214 | 0.023027 | 1.8919 | 48.9832 | 49
|  |  |  | 213 | 10.65 | 11.273 | 163.5212 | 0.7522 | 18.0396 | FALSE | 0 | 3.5496e-60 | 0.0017559 | 1172 | 0.623 | 0.00039222 | 0.00072856 | 0.021179 | 1.8919 | 48.8886 | 49
|  |  |  | 214 | 10.7 | 11.323 | 163.5212 | 0.7522 | 18.0396 | FALSE | 0 | 1.3133e-60 | 0.0016149 | 1172 | 0.623 | 0.00036074 | 0.00067009 | 0.019479 | 1.892 | 48.794 | 49
|  |  |  | 215 | 10.75 | 11.373 | 163.5212 | 0.7522 | 18.0396 | FALSE | 0 | 4.8594e-61 | 0.0014853 | 1207 | 0.623 | 0.00033179 | 0.00063771 | 0.018538 | 1.892 | 48.6994 | 48.5
|  |  |  | 216 | 10.8 | 11.423 | 163.5212 | 0.7522 | 18.0396 | FALSE | 0 | 1.798e-61 | 0.0013661 | 1207 | 0.623 | 0.00030516 | 0.00058653 | 0.01705 | 1.892 | 48.6048 | 48.5
|  |  |  | 217 | 10.85 | 11.473 | 163.5212 | 0.7522 | 18.0396 | FALSE | 0 | 6.6525e-62 | 0.0012565 | 1207 | 0.623 | 0.00028067 | 0.00053946 | 0.015682 | 1.892 | 48.5102 | 48.5
|  |  |  | 218 | 10.9 | 11.523 | 163.5212 | 0.7522 | 18.0396 | FALSE | 0 | 2.4614e-62 | 0.0011556 | 1207 | 0.623 | 0.00025814 | 0.00049616 | 0.014423 | 1.892 | 48.4157 | 48.5
|  |  |  | 219 | 10.95 | 11.573 | 163.5212 | 0.7522 | 18.0396 | FALSE | 0 | 9.1072e-63 | 0.0010629 | 1207 | 0.623 | 0.00023743 | 0.00045634 | 0.013266 | 1.892 | 48.3211 | 48.5
|  |  |  | 220 | 11 | 11.623 | 163.5212 | 0.7522 | 18.0396 | FALSE | 0 | 3.3697e-63 | 0.00097759 | 1242 | 0.623 | 0.00021837 | 0.0004338 | 0.01261 | 1.892 | 48.2265 | 48
|  |  |  | 221 | 11.05 | 11.673 | 163.5212 | 0.7522 | 18.0396 | FALSE | 0 | 1.2468e-63 | 0.00089913 | 1242 | 0.623 | 0.00020084 | 0.00039898 | 0.011598 | 1.892 | 48.1319 | 48
|  |  |  | 222 | 11.1 | 11.723 | 163.5212 | 0.7522 | 18.0396 | FALSE | 0 | 4.6131e-64 | 0.00082697 | 1242 | 0.623 | 0.00018473 | 0.00036696 | 0.010668 | 1.892 | 48.0373 | 48
|  |  |  | 223 | 11.15 | 11.773 | 163.5212 | 0.7522 | 18.0396 | FALSE | 0 | 1.7068e-64 | 0.0007606 | 1242 | 0.623 | 0.0001699 | 0.00033751 | 0.0098114 | 1.892 | 47.9427 | 48
|  |  |  | 224 | 11.2 | 11.823 | 163.5212 | 0.7522 | 18.0396 | FALSE | 0 | 6.3153e-65 | 0.00069956 | 1242 | 0.623 | 0.00015626 | 0.00031042 | 0.0090239 | 1.892 | 47.8481 | 48
|  |  |  | 225 | 11.25 | 11.873 | 163.5212 | 0.7522 | 18.0396 | FALSE | 0 | 2.3367e-65 | 0.00064341 | 1242 | 0.623 | 0.00014372 | 0.00028551 | 0.0082997 | 1.892 | 47.7535 | 48
|  |  |  | 226 | 11.3 | 11.923 | 163.5212 | 0.7522 | 18.0396 | FALSE | 0 | 8.6456e-66 | 0.00059177 | 1273.5 | 0.623 | 0.00013219 | 0.00027037 | 0.0078595 | 1.892 | 47.6589 | 47.5
|  |  |  | 227 | 11.35 | 11.973 | 163.5212 | 0.7522 | 18.0396 | FALSE | 0 | 3.1989e-66 | 0.00054428 | 1273.5 | 0.623 | 0.00012158 | 0.00024867 | 0.0072287 | 1.892 | 47.5643 | 47.5
|  |  |  | 228 | 11.4 | 12.023 | 163.5212 | 0.7522 | 18.0396 | FALSE | 0 | 1.1836e-66 | 0.0005006 | 1273.5 | 0.623 | 0.00011182 | 0.00022871 | 0.0066486 | 1.892 | 47.4697 | 47.5
|  |  |  | 229 | 11.45 | 12.073 | 163.5212 | 0.7522 | 18.0396 | FALSE | 0 | 4.3793e-67 | 0.00046042 | 1273.5 | 0.623 | 0.00010285 | 0.00021036 | 0.006115 | 1.892 | 47.3751 | 47.5
|  |  |  | 230 | 11.5 | 12.123 | 163.5212 | 0.7522 | 18.0396 | FALSE | 0 | 1.6203e-67 | 0.00042347 | 1273.5 | 0.623 | 9.4593e-05 | 0.00019347 | 0.0056242 | 1.892 | 47.2805 | 47.5
|  |  |  | 231 | 11.55 | 12.173 | 163.5212 | 0.7522 | 18.0396 | FALSE | 0 | 5.9952e-68 | 0.00038948 | 1305 | 0.623 | 8.7001e-05 | 0.00018306 | 0.0053215 | 1.892 | 47.1859 | 47
|  |  |  | 232 | 11.6 | 12.223 | 163.5212 | 0.7522 | 18.0396 | FALSE | 0 | 2.2182e-68 | 0.00035822 | 1305 | 0.623 | 8.0019e-05 | 0.00016837 | 0.0048944 | 1.892 | 47.0913 | 47
|  |  |  | 233 | 11.65 | 12.273 | 163.5212 | 0.7522 | 18.0396 | FALSE | 0 | 8.2075e-69 | 0.00032947 | 1305 | 0.623 | 7.3597e-05 | 0.00015486 | 0.0045016 | 1.892 | 46.9967 | 47
|  |  |  | 234 | 11.7 | 12.323 | 163.5212 | 0.7522 | 18.0396 | FALSE | 0 | 3.0368e-69 | 0.00030303 | 1305 | 0.623 | 6.769e-05 | 0.00014243 | 0.0041403 | 1.892 | 46.9021 | 47
|  |  |  | 235 | 11.75 | 12.373 | 163.5212 | 0.7522 | 18.0396 | FALSE | 0 | 1.1236e-69 | 0.00027871 | 1305 | 0.623 | 6.2258e-05 | 0.000131 | 0.003808 | 1.892 | 46.8075 | 47
|  |  |  | 236 | 11.8 | 12.423 | 163.5212 | 0.7522 | 18.0396 | FALSE | 0 | 4.1573e-70 | 0.00025634 | 1337.5 | 0.623 | 5.7261e-05 | 0.00012337 | 0.0035864 | 1.892 | 46.7129 | 46.5
|  |  |  | 237 | 11.85 | 12.473 | 163.5212 | 0.7522 | 18.0396 | FALSE | 0 | 1.5382e-70 | 0.00023577 | 1337.5 | 0.623 | 5.2665e-05 | 0.00011347 | 0.0032986 | 1.892 | 46.6183 | 46.5
|  |  |  | 238 | 11.9 | 12.523 | 163.5212 | 0.7522 | 18.0396 | FALSE | 0 | 5.6914e-71 | 0.00021685 | 1337.5 | 0.623 | 4.8439e-05 | 0.00010436 | 0.0030338 | 1.892 | 46.5237 | 46.5
|  |  |  | 239 | 11.95 | 12.573 | 163.5212 | 0.7522 | 18.0396 | FALSE | 0 | 2.1058e-71 | 0.00019944 | 1337.5 | 0.623 | 4.4551e-05 | 9.5988e-05 | 0.0027903 | 1.892 | 46.4291 | 46.5
|  |  |  | 240 | 12 | 12.623 | 163.5212 | 0.7522 | 18.0396 | FALSE | 0 | 7.7915e-72 | 0.00018344 | 1337.5 | 0.623 | 4.0976e-05 | 8.8284e-05 | 0.0025664 | 1.892 | 46.3345 | 46.5
|  |  |  | 241 | 12.05 | 12.673 | 163.5212 | 0.7522 | 18.0396 | FALSE | 0 | 2.8829e-72 | 0.00016872 | 1370 | 0.623 | 3.7687e-05 | 8.31e-05 | 0.0024157 | 1.892 | 46.2399 | 46
|  |  |  | 242 | 12.1 | 12.723 | 163.5212 | 0.7522 | 18.0396 | FALSE | 0 | 1.0667e-72 | 0.00015517 | 1370 | 0.623 | 3.4662e-05 | 7.6431e-05 | 0.0022218 | 1.892 | 46.1453 | 46
|  |  |  | 243 | 12.15 | 12.773 | 163.5212 | 0.7522 | 18.0396 | FALSE | 0 | 3.9466e-73 | 0.00014272 | 1370 | 0.623 | 3.188e-05 | 7.0297e-05 | 0.0020435 | 1.892 | 46.0507 | 46
|  |  |  | 244 | 12.2 | 12.823 | 163.5212 | 0.7522 | 18.0396 | FALSE | 0 | 1.4603e-73 | 0.00013127 | 1370 | 0.623 | 2.9322e-05 | 6.4655e-05 | 0.0018795 | 1.892 | 45.9561 | 46
|  |  |  | 245 | 12.25 | 12.873 | 163.5212 | 0.7522 | 18.0396 | FALSE | 0 | 5.4029e-74 | 0.00012073 | 1370 | 0.623 | 2.6969e-05 | 5.9466e-05 | 0.0017287 | 1.892 | 45.8615 | 46
|  |  |  | 246 | 12.3 | 12.923 | 163.5212 | 0.7522 | 18.0396 | FALSE | 0 | 1.9991e-74 | 0.00011104 | 1370 | 0.623 | 2.4804e-05 | 5.4693e-05 | 0.0015899 | 1.892 | 45.7669 | 46
|  |  |  | 247 | 12.35 | 12.973 | 163.5212 | 0.7522 | 18.0396 | FALSE | 0 | 7.3966e-75 | 0.00010213 | 1406 | 0.623 | 2.2813e-05 | 5.1285e-05 | 0.0014908 | 1.892 | 45.6723 | 45.5
|  |  |  | 248 | 12.4 | 13.023 | 163.5212 | 0.7522 | 18.0396 | FALSE | 0 | 2.7368e-75 | 9.3933e-05 | 1406 | 0.623 | 2.0983e-05 | 4.7169e-05 | 0.0013712 | 1.892 | 45.5777 | 45.5
|  |  |  | 249 | 12.45 | 13.073 | 163.5212 | 0.7522 | 18.0396 | FALSE | 0 | 1.0126e-75 | 8.6395e-05 | 1406 | 0.623 | 1.9299e-05 | 4.3383e-05 | 0.0012611 | 1.892 | 45.4831 | 45.5
|  |  |  | 250 | 12.5 | 13.123 | 163.5212 | 0.7522 | 18.0396 | FALSE | 0 | 3.7466e-76 | 7.9461e-05 | 1406 | 0.623 | 1.775e-05 | 3.9901e-05 | 0.0011599 | 1.892 | 45.3885 | 45.5

## Sim 2.0 50mm
PARAMETERS |  |  |  | TIME INFO |  |  | CAP INFO | [5 empty] | COIL INFO |  |  |  | BULLET INFO |  |  |  |  | RESULTS
CAPACITOR PROPERTIES |  |  |  | Index: | Time: | Next TC: | Cap Voltage: | Cap Charge: | Cap Energy: | IGBT ON: | Ideal Current: | Current @ NTC: | Current: | Inductance: | Time Constant: | Field Strength: | Force: | Acceleration: | Speed: | Bullet Position: | Nearest | Final Velocity: | Kinetic Energy: | Energy Spent: | Efficiency: | Sensor Pulse: | Coil Energy:
Voltage: | Capacitance: | Charge: | Energy: | (Number) | (Millisecond) | (Millisecond) | (Volts) | (Coulombs) | (Percentage) | (True/False) | (Amps) | (Amps) | (Amps) | (Microhenry) | (Millisecond) | (Percentage) | (Newtons) | (M/S^2) | (Meter/Second) | (Millimeter) |  | (Meter/Second) | (Joules) | (Joules) | (Percentage) | (Milliseconds) | (Joules)
390 | 4590 | 1.7901 | 349.0695 | 0 | 0 | 0.62326 | 390 | 1.7901 | 100 | TRUE | 453.4884 | 285.6977 | 0 | 536 | 0.62326 | 0 | 0 | 0 | 27.98 | 81 | 81 | 32.3999 | 9.0279 | 210.0197 | 1.093% | 1.5432 | 99.5792
COIL PROPERTIES |  |  |  | 1 | 0.05 | 0.67326 | 390 | 1.7901 | 100 | TRUE | 453.4884 | 391.4058 | 22.9198 | 536 | 0.62326 | 5.0541 | 0 | 0 | 27.98 | 79.601 | 79.5 | 4.4199 | 2.2951 | 60.17%
Resistance: | Inductance: | Time Constant: |  | 2 | 0.1 | 0.72326 | 389.7503 | 1.789 | 99.872 | TRUE | 453.4884 | 430.5178 | 52.4812 | 536 | 0.62326 | 11.5728 | 0 | 0 | 27.98 | 78.202 | 78
0.86 | 536 | 0.623 |  | 3 | 0.15 | 0.77326 | 389.1786 | 1.7863 | 99.5792 | TRUE | 453.1981 | 444.8064 | 82.8087 | 536 | 0.62326 | 18.2604 | 0 | 0 | 27.98 | 76.803 | 77
PROJECTILE PROPERTIES |  |  |  | 4 | 0.2 | 0.82326 | 388.2766 | 1.7822 | 99.1181 | TRUE | 452.5333 | 449.6743 | 111.8496 | 536 | 0.62326 | 24.6643 | 0 | 0 | 27.98 | 75.404 | 75.5
Mass: | Starting Speed: | Starting Position: |  | 5 | 0.25 | 0.87326 | 387.0582 | 1.7766 | 98.4971 | TRUE | 451.4844 | 450.8147 | 138.9512 | 536 | 0.62326 | 30.6405 | 0 | 0 | 27.98 | 74.005 | 74
17.2 | 27.98 | 81 |  | 6 | 0.3 | 0.92326 | 385.5445 | 1.7696 | 97.7282 | TRUE | 450.0676 | 450.344 | 163.9701 | 536 | 0.62326 | 36.1575 | 0 | 0 | 27.98 | 72.606 | 72.5
SEMICONDUCTOR PROPERTIES |  |  |  | 7 | 0.35 | 0.97326 | 383.7584 | 1.7615 | 96.8248 | TRUE | 448.3076 | 449.0611 | 186.9441 | 536 | 0.62326 | 41.2236 | 0 | 0 | 27.98 | 71.207 | 71
On Time: | Off Time: | Max Current: |  | 8 | 0.4 | 1.0233 | 381.722 | 1.7521 | 95.7999 | TRUE | 446.2307 | 447.2779 | 207.9722 | 536 | 0.62326 | 45.8605 | 0 | 0 | 27.98 | 69.808 | 70
0 | 2.2 |  |  | 9 | 0.45 | 1.0733 | 379.4565 | 1.7417 | 94.6661 | TRUE | 443.8627 | 445.1264 | 227.1702 | 536 | 0.62326 | 50.0939 | 0 | 0 | 27.98 | 68.409 | 68.5
SIMULATION PROPERTIES |  |  |  | 10 | 0.5 | 1.1233 | 376.9818 | 1.7303 | 93.4354 | TRUE | 441.2284 | 442.6707 | 244.6555 | 536 | 0.62326 | 53.9497 | 0 | 0 | 27.98 | 67.01 | 67
Time Increment: |  |  |  | 11 | 0.55 | 1.1733 | 374.3167 | 1.7181 | 92.119 | TRUE | 438.351 | 439.9493 | 260.541 | 536 | 0.62326 | 57.4526 | 0 | 0 | 27.98 | 65.611 | 65.5
0.05 |  |  |  | 12 | 0.6 | 1.2233 | 371.4786 | 1.7051 | 90.7274 | TRUE | 435.252 | 436.99 | 274.9339 | 536 | 0.62326 | 60.6264 | 0 | 0 | 27.98 | 64.212 | 64
|  |  |  | 13 | 0.65 | 1.2733 | 368.4837 | 1.6913 | 89.2704 | TRUE | 431.9519 | 433.816 | 287.9346 | 536 | 0.62326 | 63.4933 | 0 | 0 | 27.98 | 62.813 | 63
|  |  |  | 14 | 0.7 | 1.3233 | 365.3471 | 1.6769 | 87.7571 | TRUE | 428.4694 | 430.4476 | 299.6378 | 536 | 0.62326 | 66.074 | 0 | 0 | 27.98 | 61.414 | 61.5
|  |  |  | 15 | 0.75 | 1.3733 | 362.0831 | 1.662 | 86.196 | TRUE | 424.8223 | 426.9037 | 310.1319 | 536 | 0.62326 | 68.3881 | 0 | 0 | 27.98 | 60.015 | 60
|  |  |  | 16 | 0.8 | 1.4233 | 358.7048 | 1.6465 | 84.5951 | TRUE | 421.0269 | 423.2013 | 319.4998 | 536 | 0.62326 | 70.4538 | 0 | 0 | 27.98 | 58.616 | 58.5
|  |  |  | 17 | 0.85 | 1.4733 | 355.2244 | 1.6305 | 82.9614 | TRUE | 417.0986 | 419.3566 | 327.8191 | 536 | 0.62326 | 72.2883 | 0.19276 | 11.2068 | 27.98 | 57.217 | 57
|  |  |  | 18 | 0.9 | 1.5244 | 351.6534 | 1.6141 | 81.3018 | TRUE | 413.0516 | 415.3844 | 335.1626 | 537 | 0.62442 | 73.9076 | 0.19708 | 11.4579 | 27.9806 | 55.8177 | 56
|  |  |  | 19 | 0.95 | 1.575 | 348.0024 | 1.5973 | 79.6224 | TRUE | 408.8993 | 411.2988 | 341.5863 | 537.5 | 0.625 | 75.3242 | 0.23433 | 13.6237 | 27.9811 | 54.4184 | 54.5
|  |  |  | 20 | 1 | 1.6256 | 344.2814 | 1.5803 | 77.9288 | TRUE | 404.6539 | 407.1125 | 347.1633 | 538 | 0.62558 | 76.554 | 0.34022 | 19.7802 | 27.9818 | 53.019 | 53
|  |  |  | 21 | 1.05 | 1.6767 | 340.4996 | 1.5629 | 76.2262 | TRUE | 400.3272 | 402.8378 | 351.9548 | 539 | 0.62674 | 77.6105 | 0.4139 | 24.0639 | 27.9828 | 51.6194 | 51.5
|  |  |  | 22 | 1.1 | 1.7279 | 336.6657 | 1.5453 | 74.5193 | TRUE | 395.9298 | 398.4858 | 356.0141 | 540 | 0.62791 | 78.5057 | 0.55823 | 32.4552 | 27.984 | 50.2197 | 50
|  |  |  | 23 | 1.15 | 1.7779 | 332.7876 | 1.5275 | 72.8123 | TRUE | 391.4718 | 394.0669 | 359.3961 | 540 | 0.62791 | 79.2514 | 0.70442 | 40.9544 | 27.9856 | 48.8197 | 49
|  |  |  | 24 | 1.2 | 1.8285 | 328.8726 | 1.5095 | 71.1093 | TRUE | 386.9623 | 389.591 | 362.1569 | 540.5 | 0.62849 | 79.8602 | 1.0292 | 59.8401 | 27.9877 | 47.4194 | 47.5
|  |  |  | 25 | 1.25 | 1.8802 | 324.9275 | 1.4914 | 69.4135 | TRUE | 382.41 | 385.067 | 364.3395 | 542 | 0.63023 | 80.3415 | 1.4282 | 83.0355 | 27.9907 | 46.0185 | 46
|  |  |  | 26 | 1.3 | 1.932 | 320.9587 | 1.4732 | 67.7281 | TRUE | 377.8227 | 380.5031 | 365.9839 | 543.5 | 0.63198 | 80.7041 | 2.1879 | 127.2007 | 27.9948 | 44.6169 | 44.5
|  |  |  | 27 | 1.35 | 1.9849 | 316.9719 | 1.4549 | 66.056 | TRUE | 373.2078 | 375.907 | 367.1326 | 546 | 0.63488 | 80.9574 | 3.382 | 196.6294 | 28.0012 | 43.214 | 43
|  |  |  | 28 | 1.4 | 2.0372 | 312.9727 | 1.4365 | 64.3997 | TRUE | 368.572 | 371.286 | 367.8236 | 548 | 0.63721 | 81.1098 | 4.6861 | 272.4461 | 28.011 | 41.809 | 42
|  |  |  | 29 | 1.45 | 2.0953 | 308.9659 | 1.4182 | 62.7613 | TRUE | 363.9217 | 366.6465 | 368.0953 | 555 | 0.64535 | 81.1697 | 7.864 | 457.2086 | 28.0246 | 40.4016 | 40.5
|  |  |  | 30 | 1.5 | 2.157 | 304.9561 | 1.3997 | 61.1428 | TRUE | 359.2626 | 361.9946 | 367.9831 | 565 | 0.65698 | 81.145 | 12.7661 | 742.2133 | 28.0475 | 38.989 | 39
|  |  |  | 31 | 1.55 | 2.2279 | 300.9476 | 1.3813 | 59.546 | TRUE | 354.6001 | 357.3361 | 367.5273 | 583 | 0.67791 | 81.0445 | 19.7737 | 1149.634 | 28.0846 | 37.568 | 37.5
|  |  |  | 32 | 1.6 | 2.3081 | 296.944 | 1.363 | 57.9722 | TRUE | 349.939 | 352.676 | 366.7756 | 609 | 0.70814 | 80.8787 | 28.7552 | 1671.8145 | 28.1421 | 36.1351 | 36
|  |  |  | 33 | 1.65 | 2.4 | 292.9486 | 1.3446 | 56.4227 | TRUE | 345.2837 | 348.0189 | 365.7801 | 645 | 0.75 | 80.6592 | 39.4311 | 2292.5055 | 28.2257 | 34.6862 | 34.5
|  |  |  | 34 | 1.7 | 2.5012 | 288.9641 | 1.3263 | 54.8983 | TRUE | 340.6379 | 343.3689 | 364.596 | 689 | 0.80116 | 80.3981 | 51.1659 | 2974.7643 | 28.3403 | 33.2176 | 33
|  |  |  | 35 | 1.75 | 2.6169 | 284.9925 | 1.3081 | 53.3995 | TRUE | 336.0048 | 338.7295 | 363.2712 | 745.5 | 0.86686 | 80.106 | 62.835 | 3653.1992 | 28.489 | 31.7262 | 31.5
|  |  |  | 36 | 1.8 | 2.7372 | 281.0353 | 1.29 | 51.9269 | TRUE | 331.3866 | 334.1035 | 361.8557 | 806 | 0.93721 | 79.7938 | 74.4699 | 4329.6454 | 28.6717 | 30.2104 | 30
|  |  |  | 37 | 1.85 | 2.8727 | 277.0935 | 1.2719 | 50.4805 | TRUE | 326.7852 | 329.4929 | 360.3751 | 879.5 | 1.0227 | 79.4673 | 86.8439 | 5049.0648 | 28.8882 | 28.6686 | 28.5
|  |  |  | 38 | 1.9 | 3.0163 | 273.1678 | 1.2538 | 49.0603 | TRUE | 322.2017 | 324.8995 | 358.8652 | 960 | 1.1163 | 79.1344 | 98.8243 | 5745.5994 | 29.1406 | 27.0979 | 27
|  |  |  | 39 | 1.95 | 3.1634 | 269.2586 | 1.2359 | 47.6661 | TRUE | 317.637 | 320.3241 | 357.3439 | 1043.5 | 1.2134 | 78.7989 | 109.4366 | 6362.5904 | 29.4279 | 25.4973 | 25.5
|  |  |  | 40 | 2 | 3.3233 | 265.366 | 1.218 | 46.2979 | TRUE | 313.0914 | 315.7675 | 355.8184 | 1138 | 1.3233 | 78.4625 | 120.4417 | 7002.4227 | 29.746 | 23.8668 | 24
|  |  |  | 41 | 2.05 | 3.5221 | 261.49 | 1.2002 | 44.9553 | TRUE | 308.5651 | 311.23 | 354.305 | 1266 | 1.4721 | 78.1288 | 132.9154 | 7727.6397 | 30.0962 | 22.2044 | 22
|  |  |  | 42 | 2.1 | 3.6994 | 257.6304 | 1.1825 | 43.638 | TRUE | 304.0581 | 306.7117 | 352.842 | 1375.5 | 1.5994 | 77.8062 | 141.1495 | 8206.3656 | 30.4825 | 20.5064 | 20.5
|  |  |  | 43 | 2.15 | 3.8779 | 253.7868 | 1.1649 | 42.3457 | TRUE | 299.5703 | 302.2126 | 351.3999 | 1486 | 1.7279 | 77.4882 | 147.5978 | 8581.2666 | 30.8929 | 18.7771 | 19
|  |  |  | 44 | 2.2 | 4.0907 | 249.959 | 1.1473 | 41.0779 | TRUE | 295.101 | 297.7323 | 349.9766 | 1626 | 1.8907 | 77.1743 | 152.4876 | 8865.5572 | 31.3219 | 17.018 | 17
|  |  |  | 45 | 2.25 | 2.873 | 246.1466 | 1.1298 | 39.8344 | FALSE | 0 | 110.1609 | 348.5949 | 1773 | 0.623 | 76.8697 | 150.3141 | 8739.194 | 31.7652 | 15.2302 | 15
|  |  |  | 46 | 2.3 | 2.923 | 246.1466 | 1.1298 | 39.8344 | FALSE | 0 | 40.7595 | 329.459 | 1870.5 | 0.623 | 72.6499 | 138.7694 | 8067.9908 | 32.2022 | 13.4235 | 13.5
|  |  |  | 47 | 2.35 | 2.973 | 246.1466 | 1.1298 | 39.8344 | FALSE | 0 | 15.081 | 306.2889 | 1978.5 | 0.623 | 67.5406 | 117.4838 | 6830.4558 | 32.6056 | 11.6117 | 11.5
|  |  |  | 48 | 2.4 | 3.023 | 246.1466 | 1.1298 | 39.8344 | FALSE | 0 | 5.58 | 282.9175 | 2040 | 0.623 | 62.3869 | 96.7634 | 5625.7809 | 32.9471 | 9.8106 | 10
|  |  |  | 49 | 2.45 | 3.073 | 246.1466 | 1.1298 | 39.8344 | FALSE | 0 | 2.0646 | 260.6592 | 2120 | 0.623 | 57.4787 | 69.9411 | 4066.3448 | 33.2284 | 8.0227 | 8
|  |  |  | 50 | 2.5 | 3.123 | 246.1466 | 1.1298 | 39.8344 | FALSE | 0 | 0.7639 | 239.9053 | 2170 | 0.623 | 52.9022 | 51.3239 | 2983.9472 | 33.4317 | 6.2596 | 6.5
|  |  |  | 51 | 2.55 | 3.173 | 246.1466 | 1.1298 | 39.8344 | FALSE | 0 | 0.28264 | 220.7125 | 2220 | 0.623 | 48.6699 | 31.8391 | 1851.1109 | 33.5809 | 4.5134 | 4.5
|  |  |  | 52 | 2.6 | 3.223 | 246.1466 | 1.1298 | 39.8344 | FALSE | 0 | 0.10458 | 203.0215 | 2240 | 0.623 | 44.7689 | 19.1003 | 1110.4806 | 33.6735 | 2.7881 | 3
|  |  |  | 53 | 2.65 | 3.273 | 246.1466 | 1.1298 | 39.8344 | FALSE | 0 | 0.038694 | 186.7361 | 2260 | 0.623 | 41.1777 | 6.039 | 351.1072 | 33.729 | 1.0766 | 1
|  |  |  | 54 | 2.7 | 3.323 | 246.1466 | 1.1298 | 39.8344 | FALSE | 0 | 0.014317 | 171.7523 | 2265 | 0.623 | 37.8736 | -2.7772 | -161.4672 | 33.7465 | -0.61859 | 0.5
|  |  |  | 55 | 2.75 | 3.373 | 246.1466 | 1.1298 | 39.8344 | FALSE | 0 | 0.0052972 | 157.9692 | 2245 | 0.623 | 34.8342 | -12.5241 | -728.1461 | 33.7385 | -2.3019 | 2.5
|  |  |  | 56 | 2.8 | 3.423 | 246.1466 | 1.1298 | 39.8344 | FALSE | 0 | 0.00196 | 145.2915 | 2230 | 0.623 | 32.0386 | -18.3962 | -1069.5482 | 33.702 | -3.9706 | 4
|  |  |  | 57 | 2.85 | 3.473 | 246.1466 | 1.1298 | 39.8344 | FALSE | 0 | 0.00072518 | 133.631 | 2195 | 0.623 | 29.4674 | -23.9916 | -1394.8592 | 33.6486 | -5.629 | 5.5
|  |  |  | 58 | 2.9 | 3.523 | 246.1466 | 1.1298 | 39.8344 | FALSE | 0 | 0.00026832 | 122.9063 | 2140 | 0.623 | 27.1024 | -30.6661 | -1782.9128 | 33.5788 | -7.2765 | 7.5
|  |  |  | 59 | 2.95 | 3.573 | 246.1466 | 1.1298 | 39.8344 | FALSE | 0 | 9.9278e-05 | 113.0422 | 2080 | 0.623 | 24.9273 | -34.6967 | -2017.2518 | 33.4897 | -8.9109 | 9
|  |  |  | 60 | 3 | 3.623 | 246.1466 | 1.1298 | 39.8344 | FALSE | 0 | 3.6733e-05 | 103.9698 | 2015 | 0.623 | 22.9267 | -37.0677 | -2155.1011 | 33.3888 | -10.5349 | 10.5
|  |  |  | 61 | 3.05 | 3.673 | 246.1466 | 1.1298 | 39.8344 | FALSE | 0 | 1.3591e-05 | 95.6255 | 1967 | 0.623 | 21.0867 | -37.8788 | -2202.2563 | 33.2811 | -12.1505 | 12
|  |  |  | 62 | 3.1 | 3.723 | 246.1466 | 1.1298 | 39.8344 | FALSE | 0 | 5.0287e-06 | 87.9509 | 1838 | 0.623 | 19.3943 | -37.6142 | -2186.8695 | 33.171 | -13.7595 | 14
|  |  |  | 63 | 3.15 | 3.773 | 246.1466 | 1.1298 | 39.8344 | FALSE | 0 | 1.8606e-06 | 80.8923 | 1737 | 0.623 | 17.8378 | -35.1424 | -2043.1603 | 33.0616 | -15.3634 | 15.5
|  |  |  | 64 | 3.2 | 3.823 | 246.1466 | 1.1298 | 39.8344 | FALSE | 0 | 6.8843e-07 | 74.4001 | 1626 | 0.623 | 16.4062 | -32.4167 | -1884.6935 | 32.9595 | -16.9654 | 17
|  |  |  | 65 | 3.25 | 3.873 | 246.1466 | 1.1298 | 39.8344 | FALSE | 0 | 2.5472e-07 | 68.429 | 1520 | 0.623 | 15.0895 | -29.0573 | -1689.3769 | 32.8652 | -18.5662 | 18.5
|  |  |  | 66 | 3.3 | 3.923 | 246.1466 | 1.1298 | 39.8344 | FALSE | 0 | 9.4246e-08 | 62.9371 | 1414 | 0.623 | 13.8784 | -25.6829 | -1493.1903 | 32.7807 | -20.1673 | 20
|  |  |  | 67 | 3.35 | 3.973 | 246.1466 | 1.1298 | 39.8344 | FALSE | 0 | 3.4871e-08 | 57.886 | 1266 | 0.623 | 12.7646 | -21.7156 | -1262.5336 | 32.7061 | -21.769 | 22
|  |  |  | 68 | 3.4 | 4.023 | 246.1466 | 1.1298 | 39.8344 | FALSE | 0 | 1.2902e-08 | 53.2402 | 1171.5 | 0.623 | 11.7402 | -18.5275 | -1077.1799 | 32.643 | -23.3727 | 23.5
|  |  |  | 69 | 3.45 | 4.073 | 246.1466 | 1.1298 | 39.8344 | FALSE | 0 | 4.7739e-09 | 48.9673 | 1074 | 0.623 | 10.7979 | -15.5001 | -901.1699 | 32.5891 | -24.9779 | 25
|  |  |  | 70 | 3.5 | 4.123 | 246.1466 | 1.1298 | 39.8344 | FALSE | 0 | 1.7663e-09 | 45.0374 | 986.5 | 0.623 | 9.9313 | -12.8658 | -748.0133 | 32.544 | -26.5849 | 26.5
|  |  |  | 71 | 3.55 | 4.173 | 246.1466 | 1.1298 | 39.8344 | FALSE | 0 | 6.5354e-10 | 41.4228 | 906 | 0.623 | 9.1343 | -10.4733 | -608.9155 | 32.5066 | -28.1934 | 28
|  |  |  | 72 | 3.6 | 4.223 | 246.1466 | 1.1298 | 39.8344 | FALSE | 0 | 2.4181e-10 | 38.0984 | 806 | 0.623 | 8.4012 | -7.8406 | -455.8513 | 32.4762 | -29.8035 | 30
|  |  |  | 73 | 3.65 | 4.273 | 246.1466 | 1.1298 | 39.8344 | FALSE | 0 | 8.947e-11 | 35.0407 | 745.5 | 0.623 | 7.7269 | -6.061 | -352.3832 | 32.4534 | -31.4159 | 31.5
|  |  |  | 74 | 3.7 | 4.323 | 246.1466 | 1.1298 | 39.8344 | FALSE | 0 | 3.3104e-11 | 32.2284 | 689 | 0.623 | 7.1068 | -4.5228 | -262.9542 | 32.4358 | -33.0297 | 33
|  |  |  | 75 | 3.75 | 4.373 | 246.1466 | 1.1298 | 39.8344 | FALSE | 0 | 1.2248e-11 | 29.6419 | 645 | 0.623 | 6.5364 | -3.1954 | -185.7789 | 32.4226 | -34.645 | 34.5
|  |  |  | 76 | 3.8 | 4.423 | 246.1466 | 1.1298 | 39.8344 | FALSE | 0 | 4.5319e-12 | 27.2629 | 599.5 | 0.623 | 6.0118 | -1.9023 | -110.5987 | 32.4133 | -36.2614 | 36.5
|  |  |  | 77 | 3.85 | 4.473 | 246.1466 | 1.1298 | 39.8344 | FALSE | 0 | 1.6768e-12 | 25.0749 | 576 | 0.623 | 5.5293 | -1.1648 | -67.7197 | 32.4078 | -37.8793 | 38
|  |  |  | 78 | 3.9 | 4.523 | 246.1466 | 1.1298 | 39.8344 | FALSE | 0 | 6.2042e-13 | 23.0625 | 561.5 | 0.623 | 5.0856 | -0.68934 | -40.0777 | 32.4044 | -39.498 | 39.5
|  |  |  | 79 | 3.95 | 4.573 | 246.1466 | 1.1298 | 39.8344 | FALSE | 0 | 2.2955e-13 | 21.2115 | 552 | 0.623 | 4.6774 | -0.37417 | -21.7542 | 32.4024 | -41.1173 | 41
|  |  |  | 80 | 4 | 4.623 | 246.1466 | 1.1298 | 39.8344 | FALSE | 0 | 8.4935e-14 | 19.5092 | 547 | 0.623 | 4.302 | -0.21413 | -12.4496 | 32.4013 | -42.7368 | 42.5
|  |  |  | 81 | 4.05 | 4.673 | 246.1466 | 1.1298 | 39.8344 | FALSE | 0 | 3.1426e-14 | 17.9434 | 543.5 | 0.623 | 3.9568 | -0.10727 | -6.2364 | 32.4007 | -44.3566 | 44.5
|  |  |  | 82 | 4.1 | 4.723 | 246.1466 | 1.1298 | 39.8344 | FALSE | 0 | 1.1628e-14 | 16.5033 | 542 | 0.623 | 3.6392 | -0.064693 | -3.7612 | 32.4004 | -45.9765 | 46
|  |  |  | 83 | 4.15 | 4.773 | 246.1466 | 1.1298 | 39.8344 | FALSE | 0 | 4.3022e-15 | 15.1788 | 540.5 | 0.623 | 3.3471 | -0.043138 | -2.508 | 32.4002 | -47.5964 | 47.5
|  |  |  | 84 | 4.2 | 4.823 | 246.1466 | 1.1298 | 39.8344 | FALSE | 0 | 1.5918e-15 | 13.9606 | 540 | 0.623 | 3.0785 | -0.027363 | -1.5909 | 32.4001 | -49.2164 | 49
|  |  |  | 85 | 4.25 | 4.873 | 246.1466 | 1.1298 | 39.8344 | FALSE | 0 | 5.8897e-16 | 12.8402 | 539 | 0.623 | 2.8314 | -0.0151 | -0.87791 | 32.4 | -50.8363 | 51
|  |  |  | 86 | 4.3 | 4.923 | 246.1466 | 1.1298 | 39.8344 | FALSE | 0 | 2.1792e-16 | 11.8097 | 538.5 | 0.623 | 2.6042 | -0.012731 | -0.74017 | 32.4 | -52.4563 | 52.5
|  |  |  | 87 | 4.35 | 4.973 | 246.1466 | 1.1298 | 39.8344 | FALSE | 0 | 8.0631e-17 | 10.8619 | 538 | 0.623 | 2.3952 | -0.0085157 | -0.4951 | 32.3999 | -54.0763 | 54
|  |  |  | 88 | 4.4 | 5.023 | 246.1466 | 1.1298 | 39.8344 | FALSE | 0 | 2.9833e-17 | 9.9901 | 537 | 0.623 | 2.203 | -0.0058742 | -0.34152 | 32.3999 | -55.6963 | 55.5
|  |  |  | 89 | 4.45 | 5.073 | 246.1466 | 1.1298 | 39.8344 | FALSE | 0 | 1.1038e-17 | 9.1884 | 536 | 0.623 | 2.0262 | -0.0027014 | -0.15706 | 32.3999 | -57.3163 | 57.5
|  |  |  | 90 | 4.5 | 5.123 | 246.1466 | 1.1298 | 39.8344 | FALSE | 0 | 4.0842e-18 | 8.4509 | 536 | 0.623 | 1.8635 | 0 | 0 | 32.3999 | -58.9362 | 59
|  |  |  | 91 | 4.55 | 5.173 | 246.1466 | 1.1298 | 39.8344 | FALSE | 0 | 1.5111e-18 | 7.7727 | 536 | 0.623 | 1.714 | 0 | 0 | 32.3999 | -60.5562 | 60.5
|  |  |  | 92 | 4.6 | 5.223 | 246.1466 | 1.1298 | 39.8344 | FALSE | 0 | 5.5912e-19 | 7.1489 | 536 | 0.623 | 1.5764 | 0 | 0 | 32.3999 | -62.1762 | 62
|  |  |  | 93 | 4.65 | 5.273 | 246.1466 | 1.1298 | 39.8344 | FALSE | 0 | 2.0688e-19 | 6.5751 | 536 | 0.623 | 1.4499 | 0 | 0 | 32.3999 | -63.7962 | 64
|  |  |  | 94 | 4.7 | 5.323 | 246.1466 | 1.1298 | 39.8344 | FALSE | 0 | 7.6544e-20 | 6.0474 | 536 | 0.623 | 1.3335 | 0 | 0 | 32.3999 | -65.4162 | 65.5
|  |  |  | 95 | 4.75 | 5.373 | 246.1466 | 1.1298 | 39.8344 | FALSE | 0 | 2.8321e-20 | 5.5621 | 536 | 0.623 | 1.2265 | 0 | 0 | 32.3999 | -67.0362 | 67
|  |  |  | 96 | 4.8 | 5.423 | 246.1466 | 1.1298 | 39.8344 | FALSE | 0 | 1.0479e-20 | 5.1157 | 536 | 0.623 | 1.1281 | 0 | 0 | 32.3999 | -68.6562 | 68.5
|  |  |  | 97 | 4.85 | 5.473 | 246.1466 | 1.1298 | 39.8344 | FALSE | 0 | 3.8772e-21 | 4.7051 | 536 | 0.623 | 1.0375 | 0 | 0 | 32.3999 | -70.2762 | 70.5
|  |  |  | 98 | 4.9 | 5.523 | 246.1466 | 1.1298 | 39.8344 | FALSE | 0 | 1.4346e-21 | 4.3275 | 536 | 0.623 | 0.95427 | 0 | 0 | 32.3999 | -71.8962 | 72
|  |  |  | 99 | 4.95 | 5.573 | 246.1466 | 1.1298 | 39.8344 | FALSE | 0 | 5.3079e-22 | 3.9802 | 536 | 0.623 | 0.87768 | 0 | 0 | 32.3999 | -73.5162 | 73.5
|  |  |  | 100 | 5 | 5.623 | 246.1466 | 1.1298 | 39.8344 | FALSE | 0 | 1.9639e-22 | 3.6608 | 536 | 0.623 | 0.80724 | 0 | 0 | 32.3999 | -75.1362 | 75
|  |  |  | 101 | 5.05 | 5.673 | 246.1466 | 1.1298 | 39.8344 | FALSE | 0 | 7.2665e-23 | 3.367 | 536 | 0.623 | 0.74246 | 0 | 0 | 32.3999 | -76.7562 | 77
|  |  |  | 102 | 5.1 | 5.723 | 246.1466 | 1.1298 | 39.8344 | FALSE | 0 | 2.6886e-23 | 3.0967 | 536 | 0.623 | 0.68287 | 0 | 0 | 32.3999 | -78.3762 | 78.5
|  |  |  | 103 | 5.15 | 5.773 | 246.1466 | 1.1298 | 39.8344 | FALSE | 0 | 9.9478e-24 | 2.8482 | 536 | 0.623 | 0.62806 | 0 | 0 | 32.3999 | -79.9962 | 80
|  |  |  | 104 | 5.2 | 5.823 | 246.1466 | 1.1298 | 39.8344 | FALSE | 0 | 3.6807e-24 | 2.6196 | 536 | 0.623 | 0.57766 | 0 | 0 | 32.3999 | -81.6162 | 81.5
|  |  |  | 105 | 5.25 | 5.873 | 246.1466 | 1.1298 | 39.8344 | FALSE | 0 | 1.3619e-24 | 2.4094 | 536 | 0.623 | 0.5313 | 0 | 0 | 32.3999 | -83.2362 | 83
|  |  |  | 106 | 5.3 | 5.923 | 246.1466 | 1.1298 | 39.8344 | FALSE | 0 | 5.0389e-25 | 2.216 | 536 | 0.623 | 0.48866 | 0 | 0 | 32.3999 | -84.8561 | 85
|  |  |  | 107 | 5.35 | 5.973 | 246.1466 | 1.1298 | 39.8344 | FALSE | 0 | 1.8644e-25 | 2.0382 | 536 | 0.623 | 0.44944 | 0 | 0 | 32.3999 | -86.4761 | 86.5
|  |  |  | 108 | 5.4 | 6.023 | 246.1466 | 1.1298 | 39.8344 | FALSE | 0 | 6.8982e-26 | 1.8746 | 536 | 0.623 | 0.41337 | 0 | 0 | 32.3999 | -88.0961 | 88
|  |  |  | 109 | 5.45 | 6.073 | 246.1466 | 1.1298 | 39.8344 | FALSE | 0 | 2.5523e-26 | 1.7241 | 536 | 0.623 | 0.38019 | 0 | 0 | 32.3999 | -89.7161 | 89.5
|  |  |  | 110 | 5.5 | 6.123 | 246.1466 | 1.1298 | 39.8344 | FALSE | 0 | 9.4436e-27 | 1.5858 | 536 | 0.623 | 0.34968 | 0 | 0 | 32.3999 | -91.3361 | 91.5
|  |  |  | 111 | 5.55 | 6.173 | 246.1466 | 1.1298 | 39.8344 | FALSE | 0 | 3.4941e-27 | 1.4585 | 536 | 0.623 | 0.32162 | 0 | 0 | 32.3999 | -92.9561 | 93
|  |  |  | 112 | 5.6 | 6.223 | 246.1466 | 1.1298 | 39.8344 | FALSE | 0 | 1.2928e-27 | 1.3414 | 536 | 0.623 | 0.2958 | 0 | 0 | 32.3999 | -94.5761 | 94.5
|  |  |  | 113 | 5.65 | 6.273 | 246.1466 | 1.1298 | 39.8344 | FALSE | 0 | 4.7835e-28 | 1.2338 | 536 | 0.623 | 0.27206 | 0 | 0 | 32.3999 | -96.1961 | 96
|  |  |  | 114 | 5.7 | 6.323 | 246.1466 | 1.1298 | 39.8344 | FALSE | 0 | 1.7699e-28 | 1.1348 | 536 | 0.623 | 0.25023 | 0 | 0 | 32.3999 | -97.8161 | 98
|  |  |  | 115 | 5.75 | 6.373 | 246.1466 | 1.1298 | 39.8344 | FALSE | 0 | 6.5486e-29 | 1.0437 | 536 | 0.623 | 0.23015 | 0 | 0 | 32.3999 | -99.4361 | 99.5
|  |  |  | 116 | 5.8 | 6.423 | 246.1466 | 1.1298 | 39.8344 | FALSE | 0 | 2.423e-29 | 0.95992 | 536 | 0.623 | 0.21167 | 0 | 0 | 32.3999 | -101.0561 | 101
|  |  |  | 117 | 5.85 | 6.473 | 246.1466 | 1.1298 | 39.8344 | FALSE | 0 | 8.965e-30 | 0.88288 | 536 | 0.623 | 0.19469 | 0 | 0 | 32.3999 | -102.6761 | 102.5
|  |  |  | 118 | 5.9 | 6.523 | 246.1466 | 1.1298 | 39.8344 | FALSE | 0 | 3.3171e-30 | 0.81202 | 536 | 0.623 | 0.17906 | 0 | 0 | 32.3999 | -104.2961 | 104.5
|  |  |  | 119 | 5.95 | 6.573 | 246.1466 | 1.1298 | 39.8344 | FALSE | 0 | 1.2273e-30 | 0.74685 | 536 | 0.623 | 0.16469 | 0 | 0 | 32.3999 | -105.9161 | 106
|  |  |  | 120 | 6 | 6.623 | 246.1466 | 1.1298 | 39.8344 | FALSE | 0 | 4.5411e-31 | 0.68691 | 536 | 0.623 | 0.15147 | 0 | 0 | 32.3999 | -107.5361 | 107.5
|  |  |  | 121 | 6.05 | 6.673 | 246.1466 | 1.1298 | 39.8344 | FALSE | 0 | 1.6802e-31 | 0.63178 | 536 | 0.623 | 0.13932 | 0 | 0 | 32.3999 | -109.1561 | 109
|  |  |  | 122 | 6.1 | 6.723 | 246.1466 | 1.1298 | 39.8344 | FALSE | 0 | 6.2167e-32 | 0.58108 | 536 | 0.623 | 0.12814 | 0 | 0 | 32.3999 | -110.7761 | 111
|  |  |  | 123 | 6.15 | 6.773 | 246.1466 | 1.1298 | 39.8344 | FALSE | 0 | 2.3002e-32 | 0.53444 | 536 | 0.623 | 0.11785 | 0 | 0 | 32.3999 | -112.396 | 112.5
|  |  |  | 124 | 6.2 | 6.823 | 246.1466 | 1.1298 | 39.8344 | FALSE | 0 | 8.5107e-33 | 0.49155 | 536 | 0.623 | 0.10839 | 0 | 0 | 32.3999 | -114.016 | 114
|  |  |  | 125 | 6.25 | 6.873 | 246.1466 | 1.1298 | 39.8344 | FALSE | 0 | 3.1489e-33 | 0.4521 | 536 | 0.623 | 0.099694 | 0 | 0 | 32.3999 | -115.636 | 115.5
|  |  |  | 126 | 6.3 | 6.923 | 246.1466 | 1.1298 | 39.8344 | FALSE | 0 | 1.1651e-33 | 0.41582 | 536 | 0.623 | 0.091693 | 0 | 0 | 32.3999 | -117.256 | 117.5
|  |  |  | 127 | 6.35 | 6.973 | 246.1466 | 1.1298 | 39.8344 | FALSE | 0 | 4.3109e-34 | 0.38244 | 536 | 0.623 | 0.084334 | 0 | 0 | 32.3999 | -118.876 | 119
|  |  |  | 128 | 6.4 | 7.023 | 246.1466 | 1.1298 | 39.8344 | FALSE | 0 | 1.595e-34 | 0.35175 | 536 | 0.623 | 0.077565 | 0 | 0 | 32.3999 | -120.496 | 120.5
|  |  |  | 129 | 6.45 | 7.073 | 246.1466 | 1.1298 | 39.8344 | FALSE | 0 | 5.9016e-35 | 0.32352 | 536 | 0.623 | 0.07134 | 0 | 0 | 32.3999 | -122.116 | 122
|  |  |  | 130 | 6.5 | 7.123 | 246.1466 | 1.1298 | 39.8344 | FALSE | 0 | 2.1836e-35 | 0.29756 | 536 | 0.623 | 0.065615 | 0 | 0 | 32.3999 | -123.736 | 123.5
|  |  |  | 131 | 6.55 | 7.173 | 246.1466 | 1.1298 | 39.8344 | FALSE | 0 | 8.0793e-36 | 0.27367 | 536 | 0.623 | 0.060349 | 0 | 0 | 32.3999 | -125.356 | 125.5
|  |  |  | 132 | 6.6 | 7.223 | 246.1466 | 1.1298 | 39.8344 | FALSE | 0 | 2.9894e-36 | 0.25171 | 536 | 0.623 | 0.055505 | 0 | 0 | 32.3999 | -126.976 | 127
|  |  |  | 133 | 6.65 | 7.273 | 246.1466 | 1.1298 | 39.8344 | FALSE | 0 | 1.1061e-36 | 0.23151 | 536 | 0.623 | 0.051051 | 0 | 0 | 32.3999 | -128.596 | 128.5
|  |  |  | 134 | 6.7 | 7.323 | 246.1466 | 1.1298 | 39.8344 | FALSE | 0 | 4.0924e-37 | 0.21293 | 536 | 0.623 | 0.046953 | 0 | 0 | 32.3999 | -130.216 | 130
|  |  |  | 135 | 6.75 | 7.373 | 246.1466 | 1.1298 | 39.8344 | FALSE | 0 | 1.5142e-37 | 0.19584 | 536 | 0.623 | 0.043185 | 0 | 0 | 32.3999 | -131.836 | 132
|  |  |  | 136 | 6.8 | 7.423 | 246.1466 | 1.1298 | 39.8344 | FALSE | 0 | 5.6025e-38 | 0.18012 | 536 | 0.623 | 0.039719 | 0 | 0 | 32.3999 | -133.456 | 133.5
|  |  |  | 137 | 6.85 | 7.473 | 246.1466 | 1.1298 | 39.8344 | FALSE | 0 | 2.0729e-38 | 0.16567 | 536 | 0.623 | 0.036531 | 0 | 0 | 32.3999 | -135.076 | 135
|  |  |  | 138 | 6.9 | 7.523 | 246.1466 | 1.1298 | 39.8344 | FALSE | 0 | 7.6699e-39 | 0.15237 | 536 | 0.623 | 0.0336 | 0 | 0 | 32.3999 | -136.696 | 136.5
|  |  |  | 139 | 6.95 | 7.573 | 246.1466 | 1.1298 | 39.8344 | FALSE | 0 | 2.8379e-39 | 0.14014 | 536 | 0.623 | 0.030903 | 0 | 0 | 32.3999 | -138.316 | 138.5
|  |  |  | 140 | 7 | 7.623 | 246.1466 | 1.1298 | 39.8344 | FALSE | 0 | 1.05e-39 | 0.12889 | 536 | 0.623 | 0.028423 | 0 | 0 | 32.3999 | -139.936 | 140
|  |  |  | 141 | 7.05 | 7.673 | 246.1466 | 1.1298 | 39.8344 | FALSE | 0 | 3.885e-40 | 0.11855 | 536 | 0.623 | 0.026142 | 0 | 0 | 32.3999 | -141.5559 | 141.5
|  |  |  | 142 | 7.1 | 7.723 | 246.1466 | 1.1298 | 39.8344 | FALSE | 0 | 1.4375e-40 | 0.10904 | 536 | 0.623 | 0.024044 | 0 | 0 | 32.3999 | -143.1759 | 143
|  |  |  | 143 | 7.15 | 7.773 | 246.1466 | 1.1298 | 39.8344 | FALSE | 0 | 5.3186e-41 | 0.10028 | 536 | 0.623 | 0.022114 | 0 | 0 | 32.3999 | -144.7959 | 145
|  |  |  | 144 | 7.2 | 7.823 | 246.1466 | 1.1298 | 39.8344 | FALSE | 0 | 1.9679e-41 | 0.092236 | 536 | 0.623 | 0.020339 | 0 | 0 | 32.3999 | -146.4159 | 146.5
|  |  |  | 145 | 7.25 | 7.873 | 246.1466 | 1.1298 | 39.8344 | FALSE | 0 | 7.2812e-42 | 0.084833 | 536 | 0.623 | 0.018707 | 0 | 0 | 32.3999 | -148.0359 | 148
|  |  |  | 146 | 7.3 | 7.923 | 246.1466 | 1.1298 | 39.8344 | FALSE | 0 | 2.694e-42 | 0.078025 | 536 | 0.623 | 0.017205 | 0 | 0 | 32.3999 | -149.6559 | 149.5
|  |  |  | 147 | 7.35 | 7.973 | 246.1466 | 1.1298 | 39.8344 | FALSE | 0 | 9.9679e-43 | 0.071763 | 536 | 0.623 | 0.015825 | 0 | 0 | 32.3999 | -151.2759 | 151.5
|  |  |  | 148 | 7.4 | 8.023 | 246.1466 | 1.1298 | 39.8344 | FALSE | 0 | 3.6881e-43 | 0.066003 | 536 | 0.623 | 0.014555 | 0 | 0 | 32.3999 | -152.8959 | 153
|  |  |  | 149 | 7.45 | 8.073 | 246.1466 | 1.1298 | 39.8344 | FALSE | 0 | 1.3646e-43 | 0.060706 | 536 | 0.623 | 0.013386 | 0 | 0 | 32.3999 | -154.5159 | 154.5
|  |  |  | 150 | 7.5 | 8.123 | 246.1466 | 1.1298 | 39.8344 | FALSE | 0 | 5.049e-44 | 0.055834 | 536 | 0.623 | 0.012312 | 0 | 0 | 32.3999 | -156.1359 | 156
|  |  |  | 151 | 7.55 | 8.173 | 246.1466 | 1.1298 | 39.8344 | FALSE | 0 | 1.8681e-44 | 0.051353 | 536 | 0.623 | 0.011324 | 0 | 0 | 32.3999 | -157.7559 | 158
|  |  |  | 152 | 7.6 | 8.223 | 246.1466 | 1.1298 | 39.8344 | FALSE | 0 | 6.9121e-45 | 0.047232 | 536 | 0.623 | 0.010415 | 0 | 0 | 32.3999 | -159.3759 | 159.5
|  |  |  | 153 | 7.65 | 8.273 | 246.1466 | 1.1298 | 39.8344 | FALSE | 0 | 2.5575e-45 | 0.043441 | 536 | 0.623 | 0.0095793 | 0 | 0 | 32.3999 | -160.9959 | 161
|  |  |  | 154 | 7.7 | 8.323 | 246.1466 | 1.1298 | 39.8344 | FALSE | 0 | 9.4627e-46 | 0.039954 | 536 | 0.623 | 0.0088105 | 0 | 0 | 32.3999 | -162.6159 | 162.5
|  |  |  | 155 | 7.75 | 8.373 | 246.1466 | 1.1298 | 39.8344 | FALSE | 0 | 3.5012e-46 | 0.036748 | 536 | 0.623 | 0.0081034 | 0 | 0 | 32.3999 | -164.2359 | 164
|  |  |  | 156 | 7.8 | 8.423 | 246.1466 | 1.1298 | 39.8344 | FALSE | 0 | 1.2954e-46 | 0.033799 | 536 | 0.623 | 0.007453 | 0 | 0 | 32.3999 | -165.8559 | 166
|  |  |  | 157 | 7.85 | 8.473 | 246.1466 | 1.1298 | 39.8344 | FALSE | 0 | 4.7931e-47 | 0.031086 | 536 | 0.623 | 0.0068549 | 0 | 0 | 32.3999 | -167.4759 | 167.5
|  |  |  | 158 | 7.9 | 8.523 | 246.1466 | 1.1298 | 39.8344 | FALSE | 0 | 1.7735e-47 | 0.028591 | 536 | 0.623 | 0.0063047 | 0 | 0 | 32.3999 | -169.0958 | 169
|  |  |  | 159 | 7.95 | 8.573 | 246.1466 | 1.1298 | 39.8344 | FALSE | 0 | 6.5618e-48 | 0.026297 | 536 | 0.623 | 0.0057987 | 0 | 0 | 32.3999 | -170.7158 | 170.5
|  |  |  | 160 | 8 | 8.623 | 246.1466 | 1.1298 | 39.8344 | FALSE | 0 | 2.4279e-48 | 0.024186 | 536 | 0.623 | 0.0053333 | 0 | 0 | 32.3999 | -172.3358 | 172.5
|  |  |  | 161 | 8.05 | 8.673 | 246.1466 | 1.1298 | 39.8344 | FALSE | 0 | 8.9831e-49 | 0.022245 | 536 | 0.623 | 0.0049053 | 0 | 0 | 32.3999 | -173.9558 | 174
|  |  |  | 162 | 8.1 | 8.723 | 246.1466 | 1.1298 | 39.8344 | FALSE | 0 | 3.3238e-49 | 0.02046 | 536 | 0.623 | 0.0045116 | 0 | 0 | 32.3999 | -175.5758 | 175.5
|  |  |  | 163 | 8.15 | 8.773 | 246.1466 | 1.1298 | 39.8344 | FALSE | 0 | 1.2298e-49 | 0.018818 | 536 | 0.623 | 0.0041495 | 0 | 0 | 32.3999 | -177.1958 | 177
|  |  |  | 164 | 8.2 | 8.823 | 246.1466 | 1.1298 | 39.8344 | FALSE | 0 | 4.5502e-50 | 0.017307 | 536 | 0.623 | 0.0038165 | 0 | 0 | 32.3999 | -178.8158 | 179
|  |  |  | 165 | 8.25 | 8.873 | 246.1466 | 1.1298 | 39.8344 | FALSE | 0 | 1.6836e-50 | 0.015918 | 536 | 0.623 | 0.0035102 | 0 | 0 | 32.3999 | -180.4358 | 180.5
|  |  |  | 166 | 8.3 | 8.923 | 246.1466 | 1.1298 | 39.8344 | FALSE | 0 | 6.2293e-51 | 0.014641 | 536 | 0.623 | 0.0032285 | 0 | 0 | 32.3999 | -182.0558 | 182
|  |  |  | 167 | 8.35 | 8.973 | 246.1466 | 1.1298 | 39.8344 | FALSE | 0 | 2.3048e-51 | 0.013466 | 536 | 0.623 | 0.0029694 | 0 | 0 | 32.3999 | -183.6758 | 183.5
|  |  |  | 168 | 8.4 | 9.023 | 246.1466 | 1.1298 | 39.8344 | FALSE | 0 | 8.5279e-52 | 0.012385 | 536 | 0.623 | 0.0027311 | 0 | 0 | 32.3999 | -185.2958 | 185.5
|  |  |  | 169 | 8.45 | 9.073 | 246.1466 | 1.1298 | 39.8344 | FALSE | 0 | 3.1553e-52 | 0.011391 | 536 | 0.623 | 0.0025119 | 0 | 0 | 32.3999 | -186.9158 | 187
|  |  |  | 170 | 8.5 | 9.123 | 246.1466 | 1.1298 | 39.8344 | FALSE | 0 | 1.1675e-52 | 0.010477 | 536 | 0.623 | 0.0023103 | 0 | 0 | 32.3999 | -188.5358 | 188.5
|  |  |  | 171 | 8.55 | 9.173 | 246.1466 | 1.1298 | 39.8344 | FALSE | 0 | 4.3196e-53 | 0.009636 | 536 | 0.623 | 0.0021249 | 0 | 0 | 32.3999 | -190.1558 | 190
|  |  |  | 172 | 8.6 | 9.223 | 246.1466 | 1.1298 | 39.8344 | FALSE | 0 | 1.5983e-53 | 0.0088627 | 536 | 0.623 | 0.0019543 | 0 | 0 | 32.3999 | -191.7758 | 192
|  |  |  | 173 | 8.65 | 9.273 | 246.1466 | 1.1298 | 39.8344 | FALSE | 0 | 5.9136e-54 | 0.0081514 | 536 | 0.623 | 0.0017975 | 0 | 0 | 32.3999 | -193.3958 | 193.5
|  |  |  | 174 | 8.7 | 9.323 | 246.1466 | 1.1298 | 39.8344 | FALSE | 0 | 2.188e-54 | 0.0074972 | 536 | 0.623 | 0.0016532 | 0 | 0 | 32.3999 | -195.0158 | 195
|  |  |  | 175 | 8.75 | 9.373 | 246.1466 | 1.1298 | 39.8344 | FALSE | 0 | 8.0957e-55 | 0.0068955 | 536 | 0.623 | 0.0015205 | 0 | 0 | 32.3999 | -196.6357 | 196.5
|  |  |  | 176 | 8.8 | 9.423 | 246.1466 | 1.1298 | 39.8344 | FALSE | 0 | 2.9954e-55 | 0.0063421 | 536 | 0.623 | 0.0013985 | 0 | 0 | 32.3999 | -198.2557 | 198.5
|  |  |  | 177 | 8.85 | 9.473 | 246.1466 | 1.1298 | 39.8344 | FALSE | 0 | 1.1083e-55 | 0.0058331 | 536 | 0.623 | 0.0012863 | 0 | 0 | 32.3999 | -199.8757 | 200
|  |  |  | 178 | 8.9 | 9.523 | 246.1466 | 1.1298 | 39.8344 | FALSE | 0 | 4.1007e-56 | 0.0053649 | 536 | 0.623 | 0.001183 | 0 | 0 | 32.3999 | -201.4957 | 201.5
|  |  |  | 179 | 8.95 | 9.573 | 246.1466 | 1.1298 | 39.8344 | FALSE | 0 | 1.5173e-56 | 0.0049343 | 536 | 0.623 | 0.0010881 | 0 | 0 | 32.3999 | -203.1157 | 203
|  |  |  | 180 | 9 | 9.623 | 246.1466 | 1.1298 | 39.8344 | FALSE | 0 | 5.6138e-57 | 0.0045383 | 536 | 0.623 | 0.0010008 | 0 | 0 | 32.3999 | -204.7357 | 204.5
|  |  |  | 181 | 9.05 | 9.673 | 246.1466 | 1.1298 | 39.8344 | FALSE | 0 | 2.0771e-57 | 0.0041741 | 536 | 0.623 | 0.00092044 | 0 | 0 | 32.3999 | -206.3557 | 206.5
|  |  |  | 182 | 9.1 | 9.723 | 246.1466 | 1.1298 | 39.8344 | FALSE | 0 | 7.6854e-58 | 0.0038391 | 536 | 0.623 | 0.00084657 | 0 | 0 | 32.3999 | -207.9757 | 208
|  |  |  | 183 | 9.15 | 9.773 | 246.1466 | 1.1298 | 39.8344 | FALSE | 0 | 2.8436e-58 | 0.003531 | 536 | 0.623 | 0.00077863 | 0 | 0 | 32.3999 | -209.5957 | 209.5
|  |  |  | 184 | 9.2 | 9.823 | 246.1466 | 1.1298 | 39.8344 | FALSE | 0 | 1.0521e-58 | 0.0032476 | 536 | 0.623 | 0.00071614 | 0 | 0 | 32.3999 | -211.2157 | 211
|  |  |  | 185 | 9.25 | 9.873 | 246.1466 | 1.1298 | 39.8344 | FALSE | 0 | 3.8929e-59 | 0.002987 | 536 | 0.623 | 0.00065866 | 0 | 0 | 32.3999 | -212.8357 | 213
|  |  |  | 186 | 9.3 | 9.923 | 246.1466 | 1.1298 | 39.8344 | FALSE | 0 | 1.4404e-59 | 0.0027472 | 536 | 0.623 | 0.0006058 | 0 | 0 | 32.3999 | -214.4557 | 214.5
|  |  |  | 187 | 9.35 | 9.973 | 246.1466 | 1.1298 | 39.8344 | FALSE | 0 | 5.3293e-60 | 0.0025268 | 536 | 0.623 | 0.00055718 | 0 | 0 | 32.3999 | -216.0757 | 216
|  |  |  | 188 | 9.4 | 10.023 | 246.1466 | 1.1298 | 39.8344 | FALSE | 0 | 1.9719e-60 | 0.002324 | 536 | 0.623 | 0.00051246 | 0 | 0 | 32.3999 | -217.6957 | 217.5
|  |  |  | 189 | 9.45 | 10.073 | 246.1466 | 1.1298 | 39.8344 | FALSE | 0 | 7.2959e-61 | 0.0021374 | 536 | 0.623 | 0.00047133 | 0 | 0 | 32.3999 | -219.3157 | 219.5
|  |  |  | 190 | 9.5 | 10.123 | 246.1466 | 1.1298 | 39.8344 | FALSE | 0 | 2.6995e-61 | 0.0019659 | 536 | 0.623 | 0.00043351 | 0 | 0 | 32.3999 | -220.9357 | 221
|  |  |  | 191 | 9.55 | 10.173 | 246.1466 | 1.1298 | 39.8344 | FALSE | 0 | 9.988e-62 | 0.0018081 | 536 | 0.623 | 0.00039871 | 0 | 0 | 32.3999 | -222.5557 | 222.5
|  |  |  | 192 | 9.6 | 10.223 | 246.1466 | 1.1298 | 39.8344 | FALSE | 0 | 3.6956e-62 | 0.001663 | 536 | 0.623 | 0.00036672 | 0 | 0 | 32.3999 | -224.1756 | 224
|  |  |  | 193 | 9.65 | 10.273 | 246.1466 | 1.1298 | 39.8344 | FALSE | 0 | 1.3674e-62 | 0.0015295 | 536 | 0.623 | 0.00033728 | 0 | 0 | 32.3999 | -225.7956 | 226
|  |  |  | 194 | 9.7 | 10.323 | 246.1466 | 1.1298 | 39.8344 | FALSE | 0 | 5.0592e-63 | 0.0014068 | 536 | 0.623 | 0.00031021 | 0 | 0 | 32.3999 | -227.4156 | 227.5
|  |  |  | 195 | 9.75 | 10.373 | 246.1466 | 1.1298 | 39.8344 | FALSE | 0 | 1.8719e-63 | 0.0012939 | 536 | 0.623 | 0.00028532 | 0 | 0 | 32.3999 | -229.0356 | 229
|  |  |  | 196 | 9.8 | 10.423 | 246.1466 | 1.1298 | 39.8344 | FALSE | 0 | 6.9261e-64 | 0.00119 | 536 | 0.623 | 0.00026242 | 0 | 0 | 32.3999 | -230.6556 | 230.5
|  |  |  | 197 | 9.85 | 10.473 | 246.1466 | 1.1298 | 39.8344 | FALSE | 0 | 2.5627e-64 | 0.0010945 | 536 | 0.623 | 0.00024136 | 0 | 0 | 32.3999 | -232.2756 | 232.5
|  |  |  | 198 | 9.9 | 10.523 | 246.1466 | 1.1298 | 39.8344 | FALSE | 0 | 9.4818e-65 | 0.0010067 | 536 | 0.623 | 0.00022199 | 0 | 0 | 32.3999 | -233.8956 | 234
|  |  |  | 199 | 9.95 | 10.573 | 246.1466 | 1.1298 | 39.8344 | FALSE | 0 | 3.5083e-65 | 0.00092589 | 536 | 0.623 | 0.00020417 | 0 | 0 | 32.3999 | -235.5156 | 235.5
|  |  |  | 200 | 10 | 10.623 | 246.1466 | 1.1298 | 39.8344 | FALSE | 0 | 1.2981e-65 | 0.00085158 | 536 | 0.623 | 0.00018779 | 0 | 0 | 32.3999 | -237.1356 | 237
|  |  |  | 201 | 10.05 | 10.673 | 246.1466 | 1.1298 | 39.8344 | FALSE | 0 | 4.8028e-66 | 0.00078324 | 536 | 0.623 | 0.00017271 | 0 | 0 | 32.3999 | -238.7556 | 239
|  |  |  | 202 | 10.1 | 10.723 | 246.1466 | 1.1298 | 39.8344 | FALSE | 0 | 1.777e-66 | 0.00072038 | 536 | 0.623 | 0.00015885 | 0 | 0 | 32.3999 | -240.3756 | 240.5
|  |  |  | 203 | 10.15 | 10.773 | 246.1466 | 1.1298 | 39.8344 | FALSE | 0 | 6.5751e-67 | 0.00066256 | 536 | 0.623 | 0.0001461 | 0 | 0 | 32.3999 | -241.9956 | 242
|  |  |  | 204 | 10.2 | 10.823 | 246.1466 | 1.1298 | 39.8344 | FALSE | 0 | 2.4328e-67 | 0.00060939 | 536 | 0.623 | 0.00013438 | 0 | 0 | 32.3999 | -243.6156 | 243.5
|  |  |  | 205 | 10.25 | 10.873 | 246.1466 | 1.1298 | 39.8344 | FALSE | 0 | 9.0013e-68 | 0.00056048 | 536 | 0.623 | 0.00012359 | 0 | 0 | 32.3999 | -245.2356 | 245
|  |  |  | 206 | 10.3 | 10.923 | 246.1466 | 1.1298 | 39.8344 | FALSE | 0 | 3.3305e-68 | 0.0005155 | 536 | 0.623 | 0.00011367 | 0 | 0 | 32.3999 | -246.8556 | 247
|  |  |  | 207 | 10.35 | 10.973 | 246.1466 | 1.1298 | 39.8344 | FALSE | 0 | 1.2323e-68 | 0.00047413 | 536 | 0.623 | 0.00010455 | 0 | 0 | 32.3999 | -248.4756 | 248.5
|  |  |  | 208 | 10.4 | 11.023 | 246.1466 | 1.1298 | 39.8344 | FALSE | 0 | 4.5594e-69 | 0.00043607 | 536 | 0.623 | 9.616e-05 | 0 | 0 | 32.3999 | -250.0956 | 250
|  |  |  | 209 | 10.45 | 11.073 | 246.1466 | 1.1298 | 39.8344 | FALSE | 0 | 1.687e-69 | 0.00040108 | 536 | 0.623 | 8.8442e-05 | 0 | 0 | 32.3999 | -251.7155 | 251.5
|  |  |  | 210 | 10.5 | 11.123 | 246.1466 | 1.1298 | 39.8344 | FALSE | 0 | 6.2418e-70 | 0.00036889 | 536 | 0.623 | 8.1344e-05 | 0 | 0 | 32.3999 | -253.3355 | 253.5
|  |  |  | 211 | 10.55 | 11.173 | 246.1466 | 1.1298 | 39.8344 | FALSE | 0 | 2.3095e-70 | 0.00033928 | 536 | 0.623 | 7.4816e-05 | 0 | 0 | 32.3999 | -254.9555 | 255
|  |  |  | 212 | 10.6 | 11.223 | 246.1466 | 1.1298 | 39.8344 | FALSE | 0 | 8.5451e-71 | 0.00031205 | 536 | 0.623 | 6.8811e-05 | 0 | 0 | 32.3999 | -256.5755 | 256.5
|  |  |  | 213 | 10.65 | 11.273 | 246.1466 | 1.1298 | 39.8344 | FALSE | 0 | 3.1617e-71 | 0.00028701 | 536 | 0.623 | 6.3289e-05 | 0 | 0 | 32.3999 | -258.1955 | 258
|  |  |  | 214 | 10.7 | 11.323 | 246.1466 | 1.1298 | 39.8344 | FALSE | 0 | 1.1698e-71 | 0.00026397 | 536 | 0.623 | 5.8209e-05 | 0 | 0 | 32.3999 | -259.8155 | 260
|  |  |  | 215 | 10.75 | 11.373 | 246.1466 | 1.1298 | 39.8344 | FALSE | 0 | 4.3283e-72 | 0.00024279 | 536 | 0.623 | 5.3538e-05 | 0 | 0 | 32.3999 | -261.4355 | 261.5
|  |  |  | 216 | 10.8 | 11.423 | 246.1466 | 1.1298 | 39.8344 | FALSE | 0 | 1.6015e-72 | 0.0002233 | 536 | 0.623 | 4.9241e-05 | 0 | 0 | 32.3999 | -263.0555 | 263
|  |  |  | 217 | 10.85 | 11.473 | 246.1466 | 1.1298 | 39.8344 | FALSE | 0 | 5.9255e-73 | 0.00020538 | 536 | 0.623 | 4.5289e-05 | 0 | 0 | 32.3999 | -264.6755 | 264.5
|  |  |  | 218 | 10.9 | 11.523 | 246.1466 | 1.1298 | 39.8344 | FALSE | 0 | 2.1924e-73 | 0.0001889 | 536 | 0.623 | 4.1654e-05 | 0 | 0 | 32.3999 | -266.2955 | 266.5
|  |  |  | 219 | 10.95 | 11.573 | 246.1466 | 1.1298 | 39.8344 | FALSE | 0 | 8.112e-74 | 0.00017374 | 536 | 0.623 | 3.8311e-05 | 0 | 0 | 32.3999 | -267.9155 | 268
|  |  |  | 220 | 11 | 11.623 | 246.1466 | 1.1298 | 39.8344 | FALSE | 0 | 3.0014e-74 | 0.00015979 | 536 | 0.623 | 3.5237e-05 | 0 | 0 | 32.3999 | -269.5355 | 269.5
|  |  |  | 221 | 11.05 | 11.673 | 246.1466 | 1.1298 | 39.8344 | FALSE | 0 | 1.1105e-74 | 0.00014697 | 536 | 0.623 | 3.2409e-05 | 0 | 0 | 32.3999 | -271.1555 | 271
|  |  |  | 222 | 11.1 | 11.723 | 246.1466 | 1.1298 | 39.8344 | FALSE | 0 | 4.109e-75 | 0.00013517 | 536 | 0.623 | 2.9808e-05 | 0 | 0 | 32.3999 | -272.7755 | 273
|  |  |  | 223 | 11.15 | 11.773 | 246.1466 | 1.1298 | 39.8344 | FALSE | 0 | 1.5203e-75 | 0.00012433 | 536 | 0.623 | 2.7415e-05 | 0 | 0 | 32.3999 | -274.3955 | 274.5
|  |  |  | 224 | 11.2 | 11.823 | 246.1466 | 1.1298 | 39.8344 | FALSE | 0 | 5.6252e-76 | 0.00011435 | 536 | 0.623 | 2.5215e-05 | 0 | 0 | 32.3999 | -276.0155 | 276
|  |  |  | 225 | 11.25 | 11.873 | 246.1466 | 1.1298 | 39.8344 | FALSE | 0 | 2.0813e-76 | 0.00010517 | 536 | 0.623 | 2.3191e-05 | 0 | 0 | 32.3999 | -277.6355 | 277.5
|  |  |  | 226 | 11.3 | 11.923 | 246.1466 | 1.1298 | 39.8344 | FALSE | 0 | 7.7009e-77 | 9.6729e-05 | 536 | 0.623 | 2.133e-05 | 0 | 0 | 32.3999 | -279.2555 | 279.5
|  |  |  | 227 | 11.35 | 11.973 | 246.1466 | 1.1298 | 39.8344 | FALSE | 0 | 2.8493e-77 | 8.8966e-05 | 536 | 0.623 | 1.9618e-05 | 0 | 0 | 32.3999 | -280.8754 | 281
|  |  |  | 228 | 11.4 | 12.023 | 246.1466 | 1.1298 | 39.8344 | FALSE | 0 | 1.0542e-77 | 8.1826e-05 | 536 | 0.623 | 1.8044e-05 | 0 | 0 | 32.3999 | -282.4954 | 282.5
|  |  |  | 229 | 11.45 | 12.073 | 246.1466 | 1.1298 | 39.8344 | FALSE | 0 | 3.9007e-78 | 7.5259e-05 | 536 | 0.623 | 1.6596e-05 | 0 | 0 | 32.3999 | -284.1154 | 284
|  |  |  | 230 | 11.5 | 12.123 | 246.1466 | 1.1298 | 39.8344 | FALSE | 0 | 1.4433e-78 | 6.9219e-05 | 536 | 0.623 | 1.5264e-05 | 0 | 0 | 32.3999 | -285.7354 | 285.5
|  |  |  | 231 | 11.55 | 12.173 | 246.1466 | 1.1298 | 39.8344 | FALSE | 0 | 5.3401e-79 | 6.3664e-05 | 536 | 0.623 | 1.4039e-05 | 0 | 0 | 32.3999 | -287.3554 | 287.5
|  |  |  | 232 | 11.6 | 12.223 | 246.1466 | 1.1298 | 39.8344 | FALSE | 0 | 1.9758e-79 | 5.8554e-05 | 536 | 0.623 | 1.2912e-05 | 0 | 0 | 32.3999 | -288.9754 | 289
|  |  |  | 233 | 11.65 | 12.273 | 246.1466 | 1.1298 | 39.8344 | FALSE | 0 | 7.3106e-80 | 5.3855e-05 | 536 | 0.623 | 1.1876e-05 | 0 | 0 | 32.3999 | -290.5954 | 290.5
|  |  |  | 234 | 11.7 | 12.323 | 246.1466 | 1.1298 | 39.8344 | FALSE | 0 | 2.7049e-80 | 4.9533e-05 | 536 | 0.623 | 1.0923e-05 | 0 | 0 | 32.3999 | -292.2154 | 292
|  |  |  | 235 | 11.75 | 12.373 | 246.1466 | 1.1298 | 39.8344 | FALSE | 0 | 1.0008e-80 | 4.5557e-05 | 536 | 0.623 | 1.0046e-05 | 0 | 0 | 32.3999 | -293.8354 | 294
|  |  |  | 236 | 11.8 | 12.423 | 246.1466 | 1.1298 | 39.8344 | FALSE | 0 | 3.703e-81 | 4.1901e-05 | 536 | 0.623 | 9.2397e-06 | 0 | 0 | 32.3999 | -295.4554 | 295.5
|  |  |  | 237 | 11.85 | 12.473 | 246.1466 | 1.1298 | 39.8344 | FALSE | 0 | 1.3701e-81 | 3.8538e-05 | 536 | 0.623 | 8.4982e-06 | 0 | 0 | 32.3999 | -297.0754 | 297
|  |  |  | 238 | 11.9 | 12.523 | 246.1466 | 1.1298 | 39.8344 | FALSE | 0 | 5.0694e-82 | 3.5445e-05 | 536 | 0.623 | 7.8161e-06 | 0 | 0 | 32.3999 | -298.6954 | 298.5
|  |  |  | 239 | 11.95 | 12.573 | 246.1466 | 1.1298 | 39.8344 | FALSE | 0 | 1.8757e-82 | 3.2601e-05 | 536 | 0.623 | 7.1888e-06 | 0 | 0 | 32.3999 | -300.3154 | 300.5
|  |  |  | 240 | 12 | 12.623 | 246.1466 | 1.1298 | 39.8344 | FALSE | 0 | 6.9401e-83 | 2.9984e-05 | 536 | 0.623 | 6.6119e-06 | 0 | 0 | 32.3999 | -301.9354 | 302
|  |  |  | 241 | 12.05 | 12.673 | 246.1466 | 1.1298 | 39.8344 | FALSE | 0 | 2.5678e-83 | 2.7578e-05 | 536 | 0.623 | 6.0812e-06 | 0 | 0 | 32.3999 | -303.5554 | 303.5
|  |  |  | 242 | 12.1 | 12.723 | 246.1466 | 1.1298 | 39.8344 | FALSE | 0 | 9.501e-84 | 2.5364e-05 | 536 | 0.623 | 5.5932e-06 | 0 | 0 | 32.3999 | -305.1754 | 305
|  |  |  | 243 | 12.15 | 12.773 | 246.1466 | 1.1298 | 39.8344 | FALSE | 0 | 3.5154e-84 | 2.3329e-05 | 536 | 0.623 | 5.1443e-06 | 0 | 0 | 32.3999 | -306.7954 | 307
|  |  |  | 244 | 12.2 | 12.823 | 246.1466 | 1.1298 | 39.8344 | FALSE | 0 | 1.3007e-84 | 2.1456e-05 | 536 | 0.623 | 4.7314e-06 | 0 | 0 | 32.3999 | -308.4153 | 308.5
|  |  |  | 245 | 12.25 | 12.873 | 246.1466 | 1.1298 | 39.8344 | FALSE | 0 | 4.8125e-85 | 1.9734e-05 | 536 | 0.623 | 4.3517e-06 | 0 | 0 | 32.3999 | -310.0353 | 310
|  |  |  | 246 | 12.3 | 12.923 | 246.1466 | 1.1298 | 39.8344 | FALSE | 0 | 1.7806e-85 | 1.8151e-05 | 536 | 0.623 | 4.0024e-06 | 0 | 0 | 32.3999 | -311.6553 | 311.5
|  |  |  | 247 | 12.35 | 12.973 | 246.1466 | 1.1298 | 39.8344 | FALSE | 0 | 6.5883e-86 | 1.6694e-05 | 536 | 0.623 | 3.6812e-06 | 0 | 0 | 32.3999 | -313.2753 | 313.5
|  |  |  | 248 | 12.4 | 13.023 | 246.1466 | 1.1298 | 39.8344 | FALSE | 0 | 2.4377e-86 | 1.5354e-05 | 536 | 0.623 | 3.3858e-06 | 0 | 0 | 32.3999 | -314.8953 | 315
|  |  |  | 249 | 12.45 | 13.073 | 246.1466 | 1.1298 | 39.8344 | FALSE | 0 | 9.0194e-87 | 1.4122e-05 | 536 | 0.623 | 3.114e-06 | 0 | 0 | 32.3999 | -316.5153 | 316.5
|  |  |  | 250 | 12.5 | 13.123 | 246.1466 | 1.1298 | 39.8344 | FALSE | 0 | 3.3372e-87 | 1.2988e-05 | 536 | 0.623 | 2.8641e-06 | 0 | 0 | 32.3999 | -318.1353 | 318

## Force mapping
Coil force mapping
coil: 328T 30 x 20 |  | 536uH 0.86 ohm
| 7.5 x 50mm steel rod |  | Impulse: | 100.5304 |  | 7.5 x 100mm steel rod |  | Impulse: | 157.5683
distance (mm) | force | force | coil inductance | multiplier | time constant | force | force | inductance | multiplier | time constant | length | impulse
0 | 0 | 0 | 2270 | 4.2351 | 2.6395 | 0 | 0 | 2500 | 4.6642 | 2.907 | 0
0.5 | 8.25 | 0.08085 | 2265 | 4.2257 | 2.6337 | 1.4 | 0.01372 | 2500 | 4.6642 | 2.907
1 | 16.5 | 0.1617 | 2260 | 4.2164 | 2.6279 | 2.8 | 0.02744 | 2500 | 4.6642 | 2.907 | 25
1.5 | 24.7 | 0.24206 | 2255 | 4.2071 | 2.6221 | 4.1 | 0.04018 | 2500 | 4.6642 | 2.907
2 | 32.9 | 0.32242 | 2250 | 4.1978 | 2.6163 | 5.4 | 0.05292 | 2500 | 4.6642 | 2.907 | 50 | 50.27
2.5 | 40.45 | 0.39641 | 2245 | 4.1884 | 2.6105 | 6.65 | 0.06517 | 2500 | 4.6642 | 2.907
3 | 48 | 0.4704 | 2240 | 4.1791 | 2.6047 | 7.9 | 0.07742 | 2500 | 4.6642 | 2.907 | 70
3.5 | 56.3 | 0.55174 | 2235 | 4.1698 | 2.5988 | 9.15 | 0.08967 | 2505 | 4.6735 | 2.9128
4 | 64.6 | 0.63308 | 2230 | 4.1604 | 2.593 | 10.4 | 0.10192 | 2510 | 4.6828 | 2.9186 | 100 | 78.78
4.5 | 73.6 | 0.72128 | 2220 | 4.1418 | 2.5814 | 11.8 | 0.11564 | 2510 | 4.6828 | 2.9186
5 | 82.6 | 0.80948 | 2210 | 4.1231 | 2.5698 | 13.2 | 0.12936 | 2510 | 4.6828 | 2.9186 | 125
5.5 | 91.6 | 0.89768 | 2195 | 4.0951 | 2.5523 | 14.65 | 0.14357 | 2515 | 4.6922 | 2.9244
6 | 100.6 | 0.98588 | 2180 | 4.0672 | 2.5349 | 16.1 | 0.15778 | 2520 | 4.7015 | 2.9302 | 150
6.5 | 109.15 | 1.0697 | 2170 | 4.0485 | 2.5233 | 17.4 | 0.17052 | 2520 | 4.7015 | 2.9302
7 | 117.7 | 1.1535 | 2160 | 4.0299 | 2.5116 | 18.7 | 0.18326 | 2520 | 4.7015 | 2.9302
7.5 | 127.3 | 1.2475 | 2140 | 3.9925 | 2.4884 | 20.15 | 0.19747 | 2515 | 4.6922 | 2.9244
8 | 136.9 | 1.3416 | 2120 | 3.9552 | 2.4651 | 21.6 | 0.21168 | 2510 | 4.6828 | 2.9186
8.5 | 146.75 | 1.4381 | 2100 | 3.9179 | 2.4419 | 23.15 | 0.22687 | 2510 | 4.6828 | 2.9186
9 | 156.6 | 1.5347 | 2080 | 3.8806 | 2.4186 | 24.7 | 0.24206 | 2510 | 4.6828 | 2.9186
9.5 | 165.55 | 1.6224 | 2060 | 3.8433 | 2.3953 | 26.5 | 0.2597 | 2510 | 4.6828 | 2.9186
10 | 174.5 | 1.7101 | 2040 | 3.806 | 2.3721 | 28.3 | 0.27734 | 2510 | 4.6828 | 2.9186
10.5 | 181.9 | 1.7826 | 2015 | 3.7593 | 2.343 | 29.65 | 0.29057 | 2510 | 4.6828 | 2.9186
11 | 189.3 | 1.8551 | 1990 | 3.7127 | 2.314 | 31 | 0.3038 | 2510 | 4.6828 | 2.9186
11.5 | 195.7 | 1.9179 | 1978.5 | 3.6912 | 2.3006 | 32.9 | 0.32242 | 2505 | 4.6735 | 2.9128
12 | 202.1 | 1.9806 | 1967 | 3.6698 | 2.2872 | 34.8 | 0.34104 | 2500 | 4.6642 | 2.907
12.5 | 206.85 | 2.0271 | 1935 | 3.6101 | 2.25 | 36.6 | 0.35868 | 2500 | 4.6642 | 2.907
13 | 211.6 | 2.0737 | 1903 | 3.5504 | 2.2128 | 38.4 | 0.37632 | 2500 | 4.6642 | 2.907
13.5 | 214.9 | 2.106 | 1870.5 | 3.4897 | 2.175 | 40.25 | 0.39445 | 2500 | 4.6642 | 2.907
14 | 218.2 | 2.1384 | 1838 | 3.4291 | 2.1372 | 42.1 | 0.41258 | 2500 | 4.6642 | 2.907
14.5 | 219.1 | 2.1472 | 1805.5 | 3.3685 | 2.0994 | 43.95 | 0.43071 | 2500 | 4.6642 | 2.907
15 | 220 | 2.156 | 1773 | 3.3078 | 2.0616 | 45.8 | 0.44884 | 2500 | 4.6642 | 2.907
15.5 | 221.65 | 2.1722 | 1737 | 3.2407 | 2.0198 | 47.9 | 0.46942 | 2500 | 4.6642 | 2.907
16 | 223.3 | 2.1883 | 1701 | 3.1735 | 1.9779 | 50 | 0.49 | 2500 | 4.6642 | 2.907
16.5 | 222.8 | 2.1834 | 1663.5 | 3.1035 | 1.9343 | 52.4 | 0.51352 | 2495 | 4.6549 | 2.9012
17 | 222.3 | 2.1785 | 1626 | 3.0336 | 1.8907 | 54.8 | 0.53704 | 2490 | 4.6455 | 2.8953
17.5 | 220.65 | 2.1624 | 1590 | 2.9664 | 1.8488 | 57.15 | 0.56007 | 2490 | 4.6455 | 2.8953
18 | 219 | 2.1462 | 1554 | 2.8993 | 1.807 | 59.5 | 0.5831 | 2490 | 4.6455 | 2.8953
18.5 | 216.65 | 2.1232 | 1520 | 2.8358 | 1.7674 | 61.85 | 0.60613 | 2485 | 4.6362 | 2.8895
19 | 214.3 | 2.1001 | 1486 | 2.7724 | 1.7279 | 64.2 | 0.62916 | 2480 | 4.6269 | 2.8837
19.5 | 211.25 | 2.0702 | 1450 | 2.7052 | 1.686 | 66.55 | 0.65219 | 2480 | 4.6269 | 2.8837
20 | 208.2 | 2.0404 | 1414 | 2.6381 | 1.6442 | 68.9 | 0.67522 | 2480 | 4.6269 | 2.8837
20.5 | 204.1 | 2.0002 | 1375.5 | 2.5662 | 1.5994 | 71.95 | 0.70511 | 2475 | 4.6175 | 2.8779
21 | 200 | 1.96 | 1337 | 2.4944 | 1.5547 | 75 | 0.735 | 2470 | 4.6082 | 2.8721
21.5 | 195.7 | 1.9179 | 1301.5 | 2.4282 | 1.5134 | 78.15 | 0.76587 | 2470 | 4.6082 | 2.8721
22 | 191.4 | 1.8757 | 1266 | 2.3619 | 1.4721 | 81.3 | 0.79674 | 2470 | 4.6082 | 2.8721
22.5 | 186.9 | 1.8316 | 1235.5 | 2.305 | 1.4366 | 84.55 | 0.82859 | 2460 | 4.5896 | 2.8605
23 | 182.4 | 1.7875 | 1205 | 2.2481 | 1.4012 | 87.8 | 0.86044 | 2450 | 4.5709 | 2.8488
23.5 | 177.55 | 1.74 | 1171.5 | 2.1856 | 1.3622 | 91.5 | 0.8967 | 2445 | 4.5616 | 2.843
24 | 172.7 | 1.6925 | 1138 | 2.1231 | 1.3233 | 95.2 | 0.93296 | 2440 | 4.5522 | 2.8372
24.5 | 167.1 | 1.6376 | 1106 | 2.0634 | 1.286 | 99.95 | 0.97951 | 2430 | 4.5336 | 2.8256
25 | 161.5 | 1.5827 | 1074 | 2.0037 | 1.2488 | 104.7 | 1.0261 | 2420 | 4.5149 | 2.814
25.5 | 156.25 | 1.5312 | 1043.5 | 1.9468 | 1.2134 | 109.25 | 1.0707 | 2420 | 4.5149 | 2.814
26 | 151 | 1.4798 | 1013 | 1.8899 | 1.1779 | 113.8 | 1.1152 | 2420 | 4.5149 | 2.814
26.5 | 145.75 | 1.4284 | 986.5 | 1.8405 | 1.1471 | 118.25 | 1.1589 | 2405 | 4.4869 | 2.7965
27 | 140.5 | 1.3769 | 960 | 1.791 | 1.1163 | 122.7 | 1.2025 | 2390 | 4.459 | 2.7791
27.5 | 134.75 | 1.3205 | 933 | 1.7407 | 1.0849 | 127.7 | 1.2515 | 2385 | 4.4496 | 2.7733
28 | 129 | 1.2642 | 906 | 1.6903 | 1.0535 | 132.7 | 1.3005 | 2380 | 4.4403 | 2.7674
28.5 | 122.95 | 1.2049 | 879.5 | 1.6409 | 1.0227 | 139.15 | 1.3637 | 2360 | 4.403 | 2.7442
29 | 116.9 | 1.1456 | 853 | 1.5914 | 0.99186 | 145.6 | 1.4269 | 2340 | 4.3657 | 2.7209
29.5 | 110.95 | 1.0873 | 829.5 | 1.5476 | 0.96453 | 151.95 | 1.4891 | 2330 | 4.347 | 2.7093
30 | 105 | 1.029 | 806 | 1.5037 | 0.93721 | 158.3 | 1.5513 | 2320 | 4.3284 | 2.6977
30.5 | 99.45 | 0.97461 | 785.5 | 1.4655 | 0.91337 | 164.95 | 1.6165 | 2305 | 4.3004 | 2.6802
31 | 93.9 | 0.92022 | 765 | 1.4272 | 0.88953 | 171.6 | 1.6817 | 2290 | 4.2724 | 2.6628
31.5 | 88.25 | 0.86485 | 745.5 | 1.3909 | 0.86686 | 179.15 | 1.7557 | 2270 | 4.2351 | 2.6395
32 | 82.6 | 0.80948 | 726 | 1.3545 | 0.84419 | 186.7 | 1.8297 | 2250 | 4.1978 | 2.6163
32.5 | 77.1 | 0.75558 | 707.5 | 1.32 | 0.82267 | 195.6 | 1.9169 | 2235 | 4.1698 | 2.5988
33 | 71.6 | 0.70168 | 689 | 1.2854 | 0.80116 | 204.5 | 2.0041 | 2220 | 4.1418 | 2.5814
33.5 | 65.8 | 0.64484 | 673.5 | 1.2565 | 0.78314 | 212.85 | 2.0859 | 2200 | 4.1045 | 2.5581
34 | 60 | 0.588 | 658 | 1.2276 | 0.76512 | 221.2 | 2.1678 | 2180 | 4.0672 | 2.5349
34.5 | 55 | 0.539 | 645 | 1.2034 | 0.75 | 228.75 | 2.2417 | 2150 | 4.0112 | 2.5
35 | 50 | 0.49 | 632 | 1.1791 | 0.73488 | 236.3 | 2.3157 | 2120 | 3.9552 | 2.4651
35.5 | 45 | 0.441 | 620.5 | 1.1576 | 0.72151 | 243.55 | 2.3868 | 2090 | 3.8993 | 2.4302
36 | 40 | 0.392 | 609 | 1.1362 | 0.70814 | 250.8 | 2.4578 | 2060 | 3.8433 | 2.3953
36.5 | 35.6 | 0.34888 | 599.5 | 1.1185 | 0.69709 | 257.4 | 2.5225 | 2025 | 3.778 | 2.3547
37 | 31.2 | 0.30576 | 590 | 1.1007 | 0.68605 | 264 | 2.5872 | 1990 | 3.7127 | 2.314
37.5 | 27.45 | 0.26901 | 583 | 1.0877 | 0.67791 | 268.25 | 2.6288 | 1973.5 | 3.6819 | 2.2948
38 | 23.7 | 0.23226 | 576 | 1.0746 | 0.66977 | 272.5 | 2.6705 | 1957 | 3.6511 | 2.2756
38.5 | 20.7 | 0.20286 | 570.5 | 1.0644 | 0.66337 | 275 | 2.695 | 1927.5 | 3.5961 | 2.2413
39 | 17.7 | 0.17346 | 565 | 1.0541 | 0.65698 | 277.5 | 2.7195 | 1898 | 3.541 | 2.207
39.5 | 15.25 | 0.14945 | 561.5 | 1.0476 | 0.65291 | 279.15 | 2.7357 | 1857 | 3.4646 | 2.1593
40 | 12.8 | 0.12544 | 558 | 1.041 | 0.64884 | 280.8 | 2.7518 | 1816 | 3.3881 | 2.1116
40.5 | 10.9 | 0.10682 | 555 | 1.0354 | 0.64535 | 281.9 | 2.7626 | 1782.5 | 3.3256 | 2.0727
41 | 9 | 0.0882 | 552 | 1.0299 | 0.64186 | 283 | 2.7734 | 1749 | 3.2631 | 2.0337
41.5 | 7.75 | 0.07595 | 550 | 1.0261 | 0.63953 | 281.35 | 2.7572 | 1715.5 | 3.2006 | 1.9948
42 | 6.5 | 0.0637 | 548 | 1.0224 | 0.63721 | 279.7 | 2.7411 | 1682 | 3.1381 | 1.9558
42.5 | 5.6 | 0.05488 | 547 | 1.0205 | 0.63605 | 277.55 | 2.72 | 1643 | 3.0653 | 1.9105
43 | 4.7 | 0.04606 | 546 | 1.0187 | 0.63488 | 275.4 | 2.6989 | 1604 | 2.9925 | 1.8651
43.5 | 4.1 | 0.04018 | 545 | 1.0168 | 0.63372 | 272.3 | 2.6685 | 1562 | 2.9142 | 1.8163
44 | 3.5 | 0.0343 | 544 | 1.0149 | 0.63256 | 269.2 | 2.6382 | 1520 | 2.8358 | 1.7674
44.5 | 3.05 | 0.02989 | 543.5 | 1.014 | 0.63198 | 265.15 | 2.5985 | 1481 | 2.7631 | 1.7221
45 | 2.6 | 0.02548 | 543 | 1.0131 | 0.6314 | 261.1 | 2.5588 | 1442 | 2.6903 | 1.6767
45.5 | 2.3 | 0.02254 | 542.5 | 1.0121 | 0.63081 | 256.2 | 2.5108 | 1406 | 2.6231 | 1.6349
46 | 2 | 0.0196 | 542 | 1.0112 | 0.63023 | 251.3 | 2.4627 | 1370 | 2.556 | 1.593
46.5 | 1.8 | 0.01764 | 541.5 | 1.0103 | 0.62965 | 245.55 | 2.4064 | 1337.5 | 2.4953 | 1.5552
47 | 1.6 | 0.01568 | 541 | 1.0093 | 0.62907 | 239.8 | 2.35 | 1305 | 2.4347 | 1.5174
47.5 | 1.45 | 0.01421 | 540.5 | 1.0084 | 0.62849 | 233.1 | 2.2844 | 1273.5 | 2.3759 | 1.4808
48 | 1.3 | 0.01274 | 540 | 1.0075 | 0.62791 | 226.4 | 2.2187 | 1242 | 2.3172 | 1.4442
48.5 | 1.15 | 0.01127 | 540 | 1.0075 | 0.62791 | 219.05 | 2.1467 | 1207 | 2.2519 | 1.4035
49 | 1 | 0.0098 | 540 | 1.0075 | 0.62791 | 211.7 | 2.0747 | 1172 | 2.1866 | 1.3628
49.5 | 0.9 | 0.00882 | 540 | 1.0075 | 0.62791 | 203.85 | 1.9977 | 1139 | 2.125 | 1.3244
50 | 0.8 | 0.00784 | 540 | 1.0075 | 0.62791 | 196 | 1.9208 | 1106 | 2.0634 | 1.286
50.5 | 0.7 | 0.00686 | 539.5 | 1.0065 | 0.62733 | 190.4 | 1.8659 | 1081 | 2.0168 | 1.257
51 | 0.6 | 0.00588 | 539 | 1.0056 | 0.62674 | 184.8 | 1.811 | 1056 | 1.9701 | 1.2279
51.5 | 0.6 | 0.00588 | 539 | 1.0056 | 0.62674 | 176.1 | 1.7258 | 1023 | 1.9086 | 1.1895
52 | 0.6 | 0.00588 | 539 | 1.0056 | 0.62674 | 167.4 | 1.6405 | 990 | 1.847 | 1.1512
52.5 | 0.55 | 0.00539 | 538.5 | 1.0047 | 0.62616 | 160.4 | 1.5719 | 958.5 | 1.7882 | 1.1145
53 | 0.5 | 0.0049 | 538 | 1.0037 | 0.62558 | 153.4 | 1.5033 | 927 | 1.7295 | 1.0779
53.5 | 0.45 | 0.00441 | 538 | 1.0037 | 0.62558 | 145.75 | 1.4284 | 901 | 1.681 | 1.0477
54 | 0.4 | 0.00392 | 538 | 1.0037 | 0.62558 | 138.1 | 1.3534 | 875 | 1.6325 | 1.0174
54.5 | 0.35 | 0.00343 | 537.5 | 1.0028 | 0.625 | 130.95 | 1.2833 | 854.5 | 1.5942 | 0.9936
55 | 0.3 | 0.00294 | 537 | 1.0019 | 0.62442 | 123.8 | 1.2132 | 834 | 1.556 | 0.96977
55.5 | 0.3 | 0.00294 | 537 | 1.0019 | 0.62442 | 117.25 | 1.149 | 809.5 | 1.5103 | 0.94128
56 | 0.3 | 0.00294 | 537 | 1.0019 | 0.62442 | 110.7 | 1.0849 | 785 | 1.4646 | 0.91279
56.5 | 0.3 | 0.00294 | 536.5 | 1.0009 | 0.62384 | 103.9 | 1.0182 | 763 | 1.4235 | 0.88721
57 | 0.3 | 0.00294 | 536 | 1 | 0.62326 | 97.1 | 0.95158 | 741 | 1.3825 | 0.86163
57.5 | 0.15 | 0.00147 | 536 | 1 | 0.62326 | 91.1 | 0.89278 | 722.5 | 1.3479 | 0.84012
58 | 0 | 0 | 536 | 1 | 0.62326 | 85.1 | 0.83398 | 704 | 1.3134 | 0.8186
58.5 | 0 | 0 | 536 | 1 | 0.62326 | 80.1 | 0.78498 | 688.5 | 1.2845 | 0.80058
59 | 0 | 0 | 536 | 1 | 0.62326 | 75.1 | 0.73598 | 673 | 1.2556 | 0.78256
59.5 | 0 | 0 | 536 | 1 | 0.62326 | 68.65 | 0.67277 | 659.5 | 1.2304 | 0.76686
60 | 0 | 0 | 536 | 1 | 0.62326 | 62.2 | 0.60956 | 646 | 1.2052 | 0.75116
60.5 | 0 | 0 | 536 | 1 | 0.62326 | 56.65 | 0.55517 | 633.5 | 1.1819 | 0.73663
61 | 0 | 0 | 536 | 1 | 0.62326 | 51.1 | 0.50078 | 621 | 1.1586 | 0.72209
61.5 | 0 | 0 | 536 | 1 | 0.62326 | 46.25 | 0.45325 | 611 | 1.1399 | 0.71047
62 | 0 | 0 | 536 | 1 | 0.62326 | 41.4 | 0.40572 | 601 | 1.1213 | 0.69884
62.5 | 0 | 0 | 536 | 1 | 0.62326 | 37.15 | 0.36407 | 593 | 1.1063 | 0.68953
63 | 0 | 0 | 536 | 1 | 0.62326 | 32.9 | 0.32242 | 585 | 1.0914 | 0.68023
63.5 | 0 | 0 | 536 | 1 | 0.62326 | 29.1 | 0.28518 | 579 | 1.0802 | 0.67326
64 | 0 | 0 | 536 | 1 | 0.62326 | 25.3 | 0.24794 | 573 | 1.069 | 0.66628
64.5 | 0 | 0 | 536 | 1 | 0.62326 | 22.05 | 0.21609 | 568 | 1.0597 | 0.66047
65 | 0 | 0 | 536 | 1 | 0.62326 | 18.8 | 0.18424 | 563 | 1.0504 | 0.65465
65.5 | 0 | 0 | 536 | 1 | 0.62326 | 16.25 | 0.15925 | 559.5 | 1.0438 | 0.65058
66 | 0 | 0 | 536 | 1 | 0.62326 | 13.7 | 0.13426 | 556 | 1.0373 | 0.64651
66.5 | 0 | 0 | 536 | 1 | 0.62326 | 12.05 | 0.11809 | 554 | 1.0336 | 0.64419
67 | 0 | 0 | 536 | 1 | 0.62326 | 10.4 | 0.10192 | 552 | 1.0299 | 0.64186
67.5 | 0 | 0 | 536 | 1 | 0.62326 | 9 | 0.0882 | 550.5 | 1.0271 | 0.64012
68 | 0 | 0 | 536 | 1 | 0.62326 | 7.6 | 0.07448 | 549 | 1.0243 | 0.63837
68.5 | 0 | 0 | 536 | 1 | 0.62326 | 6.65 | 0.06517 | 547.5 | 1.0215 | 0.63663
69 | 0 | 0 | 536 | 1 | 0.62326 | 5.7 | 0.05586 | 546 | 1.0187 | 0.63488
69.5 | 0 | 0 | 536 | 1 | 0.62326 | 5.05 | 0.04949 | 545 | 1.0168 | 0.63372
70 | 0 | 0 | 536 | 1 | 0.62326 | 4.4 | 0.04312 | 544 | 1.0149 | 0.63256
70.5 | 0 | 0 | 536 | 1 | 0.62326 | 3.95 | 0.03871 | 543.5 | 1.014 | 0.63198
71 | 0 | 0 | 536 | 1 | 0.62326 | 3.5 | 0.0343 | 543 | 1.0131 | 0.6314
71.5 | 0 | 0 | 536 | 1 | 0.62326 | 3.1 | 0.03038 | 542.5 | 1.0121 | 0.63081
72 | 0 | 0 | 536 | 1 | 0.62326 | 2.7 | 0.02646 | 542 | 1.0112 | 0.63023
72.5 | 0 | 0 | 536 | 1 | 0.62326 | 2.45 | 0.02401 | 542 | 1.0112 | 0.63023
73 | 0 | 0 | 536 | 1 | 0.62326 | 2.2 | 0.02156 | 542 | 1.0112 | 0.63023
73.5 | 0 | 0 | 536 | 1 | 0.62326 | 2 | 0.0196 | 541.5 | 1.0103 | 0.62965
74 | 0 | 0 | 536 | 1 | 0.62326 | 1.8 | 0.01764 | 541 | 1.0093 | 0.62907
74.5 | 0 | 0 | 536 | 1 | 0.62326 | 1.65 | 0.01617 | 541 | 1.0093 | 0.62907
75 | 0 | 0 | 536 | 1 | 0.62326 | 1.5 | 0.0147 | 541 | 1.0093 | 0.62907
75.5 | 0 | 0 | 536 | 1 | 0.62326 | 1.4 | 0.01372 | 540.5 | 1.0084 | 0.62849
76 | 0 | 0 | 536 | 1 | 0.62326 | 1.3 | 0.01274 | 540 | 1.0075 | 0.62791
76.5 | 0 | 0 | 536 | 1 | 0.62326 | 1.15 | 0.01127 | 539.5 | 1.0065 | 0.62733
77 | 0 | 0 | 536 | 1 | 0.62326 | 1 | 0.0098 | 539 | 1.0056 | 0.62674
77.5 | 0 | 0 | 536 | 1 | 0.62326 | 0.85 | 0.00833 | 538.5 | 1.0047 | 0.62616
78 | 0 | 0 | 536 | 1 | 0.62326 | 0.7 | 0.00686 | 538 | 1.0037 | 0.62558
78.5 | 0 | 0 | 536 | 1 | 0.62326 | 0.5 | 0.0049 | 537.5 | 1.0028 | 0.625
79 | 0 | 0 | 536 | 1 | 0.62326 | 0.3 | 0.00294 | 537 | 1.0019 | 0.62442
79.5 | 0 | 0 | 536 | 1 | 0.62326 | 0.15 | 0.00147 | 536.5 | 1.0009 | 0.62384
80 | 0 | 0 | 536 | 1 | 0.62326 | 0 | 0 | 536 | 1 | 0.62326

## Field Mapping
Distance | 40L |  |  | 30L | 496.2 | 20L | 7.5 | 10L
0 |  |  |  | 12.225 | 6066.045 | 11.0311 | 82.7332
0.5 | 0 | 0 |  | 12.2189 | 6063.043 | 11.0134 | 82.6005 | 0 | 0
1 |  |  |  | 12.2129 | 6060.041 | 10.9957 | 82.4677
1.5 | 0 | 0 |  | 12.1945 | 6050.9357 | 10.9415 | 82.0613 | 0 | 0
2 |  |  |  | 12.1762 | 6041.8304 | 10.8873 | 81.6547
2.5 | 0 | 0 |  | 12.1446 | 6026.1505 | 10.7937 | 80.9531 | 0 | 0
3 |  |  |  | 12.113 | 6010.4706 | 10.7002 | 80.2515
3.5 | 0 | 0 |  | 12.0667 | 5987.4965 | 10.5625 | 79.2188 | 0 | 0
4 |  |  |  | 12.0204 | 5964.5225 | 10.4248 | 78.186
4.5 | 0 | 0 |  | 11.9572 | 5933.1378 | 10.2364 | 76.773 | 0 | 0
5 |  |  |  | 11.8939 | 5901.7532 | 10.048 | 75.36
5.5 | 0 | 0 |  | 11.8104 | 5860.3453 | 9.8017 | 73.5128 | 0 | 0
6 |  |  |  | 11.727 | 5818.9374 | 9.5554 | 71.6655
6.5 | 0 | 0 |  | 11.6193 | 5765.4718 | 9.2449 | 69.3367 | 0 | 0
7 |  |  |  | 11.5115 | 5712.0063 | 8.9344 | 67.008
7.5 | 0 | 0 |  | 11.374 | 5643.754 | 8.5583 | 64.1869 | 0 | 0
8 |  |  |  | 11.2364 | 5575.5017 | 8.1821 | 61.3657
8.5 | 0 | 0 |  | 11.0622 | 5489.0884 | 7.7488 | 58.1156 | 0 | 0
9 |  |  |  | 10.8881 | 5402.6752 | 7.3154 | 54.8655
9.5 | 0 | 0 |  | 10.6694 | 5294.1811 | 6.8468 | 51.3514 | 0 | 0
10 |  |  |  | 10.4508 | 5185.687 | 6.3783 | 47.8373
10.5 | 0 | 0 |  | 10.1791 | 5050.8694 | 5.9074 | 44.3051 | 0 | 0
11 |  |  |  | 9.9074 | 4916.0519 | 5.4364 | 40.773
11.5 | 0 | 0 |  | 9.5755 | 4751.3879 | 4.9958 | 37.4681 | 0 | 0
12 |  |  |  | 9.2437 | 4586.7239 | 4.5551 | 34.1633
12.5 | 0 | 0 |  | 8.8495 | 4391.0971 | 4.1665 | 31.2488 | 0 | 0
13 |  |  |  | 8.4552 | 4195.4702 | 3.7779 | 28.3342
13.5 | 0 | 0 |  | 8.0064 | 3972.7757 | 3.4494 | 25.8705 | 0 | 0
14 |  |  |  | 7.5576 | 3750.0811 | 3.1209 | 23.4067
14.5 | 0 | 0 |  | 7.0758 | 3511.012 | 2.8503 | 21.3776 | 0 | 0
15 |  |  |  | 6.594 | 3271.9428 | 2.5798 | 19.3485
15.5 | 0 | 0 |  | 6.1117 | 3032.6007 | 2.36 | 17.7 | 0 | 0
16 |  |  |  | 5.6293 | 2793.2587 | 2.1402 | 16.0515
16.5 | 0 | 0 |  | 5.1787 | 2569.6957 | 1.9628 | 14.7206 | 0 | 0
17 |  |  |  | 4.7282 | 2346.1328 | 1.7853 | 13.3898
17.5 | 0 | 0 |  | 4.3311 | 2149.067 | 1.6421 | 12.3154 | 0 | 0
18 |  |  |  | 3.9339 | 1952.0012 | 1.4988 | 11.241
18.5 | 0 | 0 |  | 3.5979 | 1785.278 | 1.3829 | 10.3717 | 0 | 0
19 |  |  |  | 3.2619 | 1618.5548 | 1.267 | 9.5025
19.5 | 0 | 0 |  | 2.9848 | 1481.0329 | 1.1727 | 8.7956 | 0 | 0
20 |  |  |  | 2.7076 | 1343.5111 | 1.0785 | 8.0888
20.5 | 0 | 0 |  | 2.482 | 1231.5684 | 1.0014 | 7.5105 | 0 | 0
21 |  |  |  | 2.2564 | 1119.6257 | 0.9243 | 6.9322
21.5 | 0 | 0 |  | 2.0739 | 1029.0444 | 0.8608 | 6.456 | 0 | 0
22 |  |  |  | 1.8913 | 938.4631 | 0.7973 | 5.9798
22.5 | 0 | 0 |  | 1.7435 | 865.1247 | 0.7447 | 5.5853 | 0 | 0
23 |  |  |  | 1.5957 | 791.7863 | 0.6921 | 5.1908
23.5 | 0 | 0 |  | 1.4757 | 732.2671 | 0.6482 | 4.8615 | 0 | 0
24 |  |  |  | 1.3558 | 672.748 | 0.6043 | 4.5322
24.5 | 0 | 0 |  | 1.2579 | 624.1948 | 0.56745 | 4.2559 | 0 | 0
25 |  |  |  | 1.1601 | 575.6416 | 0.5306 | 3.9795
25.5 | 0 | 0 |  | 1.0797 | 535.7719 | 0.49945 | 3.7459 | 0 | 0
26 |  |  |  | 0.9994 | 495.9023 | 0.4683 | 3.5122
26.5 | 0 | 0 |  | 0.93305 | 462.9794 | 0.4418 | 3.3135 | 0 | 0
27 |  |  |  | 0.8667 | 430.0565 | 0.4153 | 3.1147
27.5 | 0 | 0 |  | 0.81145 | 402.6415 | 0.39265 | 2.9449 | 0 | 0
28 |  |  |  | 0.7562 | 375.2264 | 0.37 | 2.775
28.5 | 0 | 0 |  | 0.70995 | 352.2772 | 0.3505 | 2.6288 | 0 | 0
29 |  |  |  | 0.6637 | 329.3279 | 0.331 | 2.4825
29.5 | 0 | 0 |  | 0.62475 | 310.0009 | 0.31415 | 2.3561 | 0 | 0
30 |  |  |  | 0.5858 | 290.674 | 0.2973 | 2.2298
30.5 | 0 | 0 |  | 0.5527 | 274.2497 | 0.28265 | 2.1199 | 0 | 0
31 |  |  |  | 0.5196 | 257.8255 | 0.268 | 2.01
31.5 | 0 | 0 |  | 0.49135 | 243.8079 | 0.25525 | 1.9144 | 0 | 0
32 |  |  |  | 0.4631 | 229.7902 | 0.2425 | 1.8187
32.5 | 0 | 0 |  | 0.43885 | 217.7574 | 0.2313 | 1.7348 | 0 | 0
33 |  |  |  | 0.4146 | 205.7245 | 0.2201 | 1.6507
33.5 | 0 | 0 |  | 0.39365 | 195.3291 | 0.21025 | 1.5769 | 0 | 0
34 |  |  |  | 0.3727 | 184.9337 | 0.2004 | 1.503
34.5 | 0 | 0 |  | 0.3545 | 175.9029 | 0.1917 | 1.4377 | 0 | 0
35 |  |  |  | 0.3363 | 166.8721 | 0.183 | 1.3725
35.5 | 0 | 0 |  | 0.32045 | 159.0073 | 0.17525 | 1.3144 | 0 | 0
36 |  |  |  | 0.3046 | 151.1425 | 0.1675 | 1.2563
36.5 | 0 | 0 |  | 0.2907 | 144.2453 | 0.1606 | 1.2045 | 0 | 0
37 |  |  |  | 0.2768 | 137.3482 | 0.1537 | 1.1527
37.5 | 0 | 0 |  | 0.26455 | 131.2697 | 0.1476 | 1.107 | 0 | 0
38 |  |  |  | 0.2523 | 125.1913 | 0.1415 | 1.0612
38.5 | 0 | 0 |  | 0.2415 | 119.8323 | 0.136 | 1.02 | 0 | 0
39 |  |  |  | 0.2307 | 114.4733 | 0.1305 | 0.97875
39.5 | 0 | 0 |  | 0.2211 | 109.7098 | 0.12555 | 0.94162 | 0 | 0
40 |  |  |  | 0.2115 | 104.9463 | 0.1206 | 0.9045
40.5 | 0 | 0 |  | 0.20295 | 100.7038 | 0.11615 | 0.87112 | 0 | 0
41 |  |  |  | 0.1944 | 96.4613 | 0.1117 | 0.83775
41.5 | 0 | 0 |  | 0.18675 | 92.6653 | 0.10765 | 0.80737 | 0 | 0
42 |  |  |  | 0.1791 | 88.8694 | 0.1036 | 0.777
42.5 | 0 | 0 |  | 0.1723 | 85.4953 | 0.09995 | 0.74962 | 0 | 0
43 |  |  |  | 0.1655 | 82.1211 | 0.0963 | 0.72225
43.5 | 0 | 0 |  | 0.15935 | 79.0695 | 0.093 | 0.6975 | 0 | 0
44 |  |  |  | 0.1532 | 76.0178 | 0.0897 | 0.67275
44.5 | 0 | 0 |  | 0.14765 | 73.2639 | 0.0867 | 0.65025 | 0 | 0
45 |  |  |  | 0.1421 | 70.51 | 0.0837 | 0.62775
45.5 | 0 | 0 |  | 0.13705 | 68.0042 | 0.08095 | 0.60713 | 0 | 0
46 |  |  |  | 0.132 | 65.4984 | 0.0782 | 0.5865
46.5 | 0 | 0 |  | 0.12745 | 63.2407 | 0.0757 | 0.56775 | 0 | 0
47 |  |  |  | 0.1229 | 60.983 | 0.0732 | 0.549
47.5 | 0 | 0 |  | 0.1188 | 58.9486 | 0.0709 | 0.53175 | 0 | 0
48 |  |  |  | 0.1147 | 56.9141 | 0.0686 | 0.5145
48.5 | 0 | 0 |  | 0.1109 | 55.0286 | 0.06645 | 0.49837 | 0 | 0
49 |  |  |  | 0.1071 | 53.143 | 0.0643 | 0.48225
49.5 | 0 | 0 |  | 0.1037 | 51.4559 | 0.0624 | 0.468 | 0 | 0
50 |  |  |  | 0.1003 | 49.7689 | 0.0605 | 0.45375
50.5 | 0 | 0 |  | 0.09715 | 48.2058 | 0.0587 | 0.44025 | 0 | 0
51 |  |  |  | 0.094 | 46.6428 | 0.0569 | 0.42675
51.5 | 0 | 0 |  | 0.0911 | 45.2038 | 0.05525 | 0.41438 | 0 | 0
52 |  |  |  | 0.0882 | 43.7648 | 0.0536 | 0.402
52.5 | 0 | 0 |  | 0.08555 | 42.4499 | 0.05205 | 0.39038 | 0 | 0
53 |  |  |  | 0.0829 | 41.135 | 0.0505 | 0.37875
53.5 | 0 | 0 |  | 0.08045 | 39.9193 | 0.0491 | 0.36825 | 0 | 0
54 |  |  |  | 0.078 | 38.7036 | 0.0477 | 0.35775
54.5 | 0 | 0 |  | 0.07575 | 37.5871 | 0.0464 | 0.348 | 0 | 0
55 |  |  |  | 0.0735 | 36.4707 | 0.0451 | 0.33825
55.5 | 0 | 0 |  | 0.07145 | 35.4535 | 0.0439 | 0.32925 | 0 | 0
56 |  |  |  | 0.0694 | 34.4363 | 0.0427 | 0.32025
56.5 | 0 | 0 |  | 0.06745 | 33.4687 | 0.04155 | 0.31163 | 0 | 0
57 |  |  |  | 0.0655 | 32.5011 | 0.0404 | 0.303
57.5 | 0 | 0 |  | 0.06375 | 31.6328 | 0.03935 | 0.29512 | 0 | 0
58 |  |  |  | 0.062 | 30.7644 | 0.0383 | 0.28725
58.5 | 0 | 0 |  | 0.06035 | 29.9457 | 0.03735 | 0.28013 | 0 | 0
59 |  |  |  | 0.0587 | 29.1269 | 0.0364 | 0.273
59.5 | 0 | 0 |  | 0.05715 | 28.3578 | 0.0355 | 0.26625 | 0 | 0
60 |  |  |  | 0.0556 | 27.5887 | 0.0346 | 0.2595
60.5 | 0 | 0 |  | 0.05415 | 26.8692 | 0.03375 | 0.25312 | 0 | 0
61 |  |  |  | 0.0527 | 26.1497 | 0.0329 | 0.24675
61.5 | 0 | 0 |  | 0.0514 | 25.5047 | 0.0321 | 0.24075 | 0 | 0
62 |  |  |  | 0.0501 | 24.8596 | 0.0313 | 0.23475
62.5 | 0 | 0 |  | 0.04885 | 24.2394 | 0.03055 | 0.22913 | 0 | 0
63 |  |  |  | 0.0476 | 23.6191 | 0.0298 | 0.2235
63.5 | 0 | 0 |  | 0.04645 | 23.0485 | 0.0291 | 0.21825 | 0 | 0
64 |  |  |  | 0.0453 | 22.4779 | 0.0284 | 0.213
64.5 | 0 | 0 |  | 0.0442 | 21.932 | 0.02775 | 0.20813 | 0 | 0
65 |  |  |  | 0.0431 | 21.3862 | 0.0271 | 0.20325
65.5 | 0 | 0 |  | 0.0421 | 20.89 | 0.0265 | 0.19875 | 0 | 0
66 |  |  |  | 0.0411 | 20.3938 | 0.0259 | 0.19425
66.5 | 0 | 0 |  | 0.04015 | 19.9224 | 0.0253 | 0.18975 | 0 | 0
67 |  |  |  | 0.0392 | 19.451 | 0.0247 | 0.18525
67.5 | 0 | 0 |  | 0.0383 | 19.0045 | 0.02415 | 0.18112 | 0 | 0
68 |  |  |  | 0.0374 | 18.5579 | 0.0236 | 0.177
68.5 | 0 | 0 |  | 0.03655 | 18.1361 | 0.0231 | 0.17325 | 0 | 0
69 |  |  |  | 0.0357 | 17.7143 | 0.0226 | 0.1695
69.5 | 0 | 0 |  | 0.0349 | 17.3174 | 0.0221 | 0.16575 | 0 | 0
70 |  |  |  | 0.0341 | 16.9204 | 0.0216 | 0.162
70.5 | 0 | 0 |  | 0.03335 | 16.5483 | 0.02115 | 0.15863 | 0 | 0
71 |  |  |  | 0.0326 | 16.1761 | 0.0207 | 0.15525
71.5 | 0 | 0 |  | 0.0319 | 15.8288 | 0.02025 | 0.15188 | 0 | 0
72 |  |  |  | 0.0312 | 15.4814 | 0.0198 | 0.1485
72.5 | 0 | 0 |  | 0.03055 | 15.1589 | 0.0194 | 0.1455 | 0 | 0
73 |  |  |  | 0.0299 | 14.8364 | 0.019 | 0.1425
73.5 | 0 | 0 |  | 0.0293 | 14.5387 | 0.01865 | 0.13987 | 0 | 0
74 |  |  |  | 0.0287 | 14.2409 | 0.0183 | 0.13725
74.5 | 0 | 0 |  | 0.0281 | 13.9432 | 0.0179 | 0.13425 | 0 | 0
75 |  |  |  | 0.0275 | 13.6455 | 0.0175 | 0.13125
75.5 | 0 | 0 |  | 0.02695 | 13.3726 | 0.01715 | 0.12862 | 0 | 0
76 |  |  |  | 0.0264 | 13.0997 | 0.0168 | 0.126
76.5 | 0 | 0 |  | 0.02585 | 12.8268 | 0.0165 | 0.12375 | 0 | 0
77 |  |  |  | 0.0253 | 12.5539 | 0.0162 | 0.1215
77.5 | 0 | 0 |  | 0.0248 | 12.3058 | 0.0159 | 0.11925 | 0 | 0
78 |  |  |  | 0.0243 | 12.0577 | 0.0156 | 0.117
78.5 | 0 | 0 |  | 0.02385 | 11.8344 | 0.0153 | 0.11475 | 0 | 0
79 |  |  |  | 0.0234 | 11.6111 | 0.015 | 0.1125
79.5 | 0 | 0 |  | 0.02295 | 11.3878 | 0.0147 | 0.11025 | 0 | 0
80 |  |  |  | 0.0225 | 11.1645 | 0.0144 | 0.108
0 | 61.125 | 55.1555 | 0.90234 | 0 | 0
0.5 | 61.0947 | 55.067 | 0.90134 | 0.01372 | 0.01855
1 | 61.0645 | 54.9785 | 0.90033 | 0.02744 | 0.037058
1.5 | 60.9727 | 54.7075 | 0.89725 | 0.04018 | 0.054077
2 | 60.881 | 54.4365 | 0.89415 | 0.05292 | 0.070977
2.5 | 60.723 | 53.9688 | 0.88877 | 0.06517 | 0.086882
3 | 60.565 | 53.501 | 0.88336 | 0.07742 | 0.10259
3.5 | 60.3335 | 52.8125 | 0.87534 | 0.08967 | 0.11774
4 | 60.102 | 52.124 | 0.86726 | 0.10192 | 0.13259
4.5 | 59.7858 | 51.182 | 0.85609 | 0.11564 | 0.1485
5 | 59.4695 | 50.24 | 0.8448 | 0.12936 | 0.16393
5.5 | 59.0523 | 49.0085 | 0.82992 | 0.14357 | 0.17873
6 | 58.635 | 47.777 | 0.81482 | 0.15778 | 0.19284
6.5 | 58.0962 | 46.2245 | 0.79565 | 0.17052 | 0.20351
7 | 57.5575 | 44.672 | 0.77613 | 0.18326 | 0.21335
7.5 | 56.8697 | 42.7912 | 0.75244 | 0.19747 | 0.22288
8 | 56.182 | 40.9105 | 0.72818 | 0.21168 | 0.23121
8.5 | 55.3113 | 38.7437 | 0.70047 | 0.22687 | 0.23837
9 | 54.4405 | 36.577 | 0.67187 | 0.24206 | 0.24395
9.5 | 53.3473 | 34.2343 | 0.64172 | 0.2597 | 0.24998
10 | 52.254 | 31.8915 | 0.61032 | 0.27734 | 0.2539
10.5 | 50.8955 | 29.5367 | 0.58034 | 0.29057 | 0.25294
11 | 49.537 | 27.182 | 0.54872 | 0.3038 | 0.25005
11.5 | 47.8778 | 24.9787 | 0.52172 | 0.32242 | 0.25232
12 | 46.2185 | 22.7755 | 0.49278 | 0.34104 | 0.25209
12.5 | 44.2473 | 20.8325 | 0.47082 | 0.35868 | 0.25331
13 | 42.276 | 18.8895 | 0.44681 | 0.37632 | 0.25222
13.5 | 40.032 | 17.247 | 0.43083 | 0.39445 | 0.25491
14 | 37.788 | 15.6045 | 0.41295 | 0.41258 | 0.25556
14.5 | 35.379 | 14.2517 | 0.40283 | 0.43071 | 0.26025
15 | 32.97 | 12.899 | 0.39123 | 0.44884 | 0.2634
15.5 | 30.5583 | 11.8 | 0.38615 | 0.46942 | 0.2719
16 | 28.1465 | 10.701 | 0.38019 | 0.49 | 0.27944
16.5 | 25.8938 | 9.8138 | 0.379 | 0.51352 | 0.29194
17 | 23.641 | 8.9265 | 0.37759 | 0.53704 | 0.30417
17.5 | 21.6553 | 8.2103 | 0.37913 | 0.56007 | 0.31851
18 | 19.6695 | 7.494 | 0.381 | 0.5831 | 0.33324
18.5 | 17.9895 | 6.9145 | 0.38436 | 0.60613 | 0.34946
19 | 16.3095 | 6.335 | 0.38842 | 0.62916 | 0.36657
19.5 | 14.9237 | 5.8637 | 0.39291 | 0.65219 | 0.38438
20 | 13.538 | 5.3925 | 0.39832 | 0.67522 | 0.40343
20.5 | 12.41 | 5.007 | 0.40346 | 0.70511 | 0.42673
21 | 11.282 | 4.6215 | 0.40963 | 0.735 | 0.45162
21.5 | 10.3693 | 4.304 | 0.41507 | 0.76587 | 0.47684
22 | 9.4565 | 3.9865 | 0.42156 | 0.79674 | 0.50381
22.5 | 8.7175 | 3.7235 | 0.42713 | 0.82859 | 0.53087
23 | 7.9785 | 3.4605 | 0.43373 | 0.86044 | 0.5598
23.5 | 7.3788 | 3.241 | 0.43923 | 0.8967 | 0.59079
24 | 6.779 | 3.0215 | 0.44571 | 0.93296 | 0.62375
24.5 | 6.2897 | 2.8372 | 0.45109 | 0.97951 | 0.66277
25 | 5.8005 | 2.653 | 0.45737 | 1.0261 | 0.70394
25.5 | 5.3987 | 2.4972 | 0.46256 | 1.0707 | 0.74286
26 | 4.997 | 2.3415 | 0.46858 | 1.1152 | 0.78387
26.5 | 4.6653 | 2.209 | 0.4735 | 1.1589 | 0.82307
27 | 4.3335 | 2.0765 | 0.47917 | 1.2025 | 0.86428
27.5 | 4.0572 | 1.9633 | 0.48389 | 1.2515 | 0.90835
28 | 3.781 | 1.85 | 0.48929 | 1.3005 | 0.95445
28.5 | 3.5497 | 1.7525 | 0.4937 | 1.3637 | 1.0099
29 | 3.3185 | 1.655 | 0.49872 | 1.4269 | 1.0674
29.5 | 3.1237 | 1.5707 | 0.50284 | 1.4891 | 1.1232
30 | 2.929 | 1.4865 | 0.50751 | 1.5513 | 1.181
30.5 | 2.7635 | 1.4133 | 0.5114 | 1.6165 | 1.24
31 | 2.598 | 1.34 | 0.51578 | 1.6817 | 1.3011
31.5 | 2.4567 | 1.2763 | 0.51949 | 1.7557 | 1.3681
32 | 2.3155 | 1.2125 | 0.52365 | 1.8297 | 1.4371
32.5 | 2.1943 | 1.1565 | 0.52706 | 1.9169 | 1.5155
33 | 2.073 | 1.1005 | 0.53087 | 2.0041 | 1.5959
33.5 | 1.9682 | 1.0513 | 0.5341 | 2.0859 | 1.6712
34 | 1.8635 | 1.002 | 0.5377 | 2.1678 | 1.7484
34.5 | 1.7725 | 0.9585 | 0.54076 | 2.2417 | 1.8184
35 | 1.6815 | 0.915 | 0.54416 | 2.3157 | 1.8902
35.5 | 1.6022 | 0.87625 | 0.54689 | 2.3868 | 1.958
36 | 1.523 | 0.8375 | 0.5499 | 2.4578 | 2.0274
36.5 | 1.4535 | 0.803 | 0.55246 | 2.5225 | 2.0904
37 | 1.384 | 0.7685 | 0.55527 | 2.5872 | 2.1549
37.5 | 1.3228 | 0.738 | 0.55793 | 2.6288 | 2.2001
38 | 1.2615 | 0.7075 | 0.56084 | 2.6705 | 2.2466
38.5 | 1.2075 | 0.68 | 0.56315 | 2.695 | 2.2765
39 | 1.1535 | 0.6525 | 0.56567 | 2.7195 | 2.3075
39.5 | 1.1055 | 0.62775 | 0.56784 | 2.7357 | 2.3301
40 | 1.0575 | 0.603 | 0.57021 | 2.7518 | 2.3537
40.5 | 1.0147 | 0.58075 | 0.57231 | 2.7626 | 2.3716
41 | 0.972 | 0.5585 | 0.57459 | 2.7734 | 2.3903
41.5 | 0.93375 | 0.53825 | 0.57644 | 2.7572 | 2.3841
42 | 0.8955 | 0.518 | 0.57845 | 2.7411 | 2.3783
42.5 | 0.8615 | 0.49975 | 0.58009 | 2.72 | 2.3668
43 | 0.8275 | 0.4815 | 0.58187 | 2.6989 | 2.3556
43.5 | 0.79675 | 0.465 | 0.58362 | 2.6685 | 2.3361
44 | 0.766 | 0.4485 | 0.58551 | 2.6382 | 2.317
44.5 | 0.73825 | 0.4335 | 0.5872 | 2.5985 | 2.2887
45 | 0.7105 | 0.4185 | 0.58902 | 2.5588 | 2.2608
45.5 | 0.68525 | 0.40475 | 0.59066 | 2.5108 | 2.2245
46 | 0.66 | 0.391 | 0.59242 | 2.4627 | 2.1885
46.5 | 0.63725 | 0.3785 | 0.59396 | 2.4064 | 2.1439
47 | 0.6145 | 0.366 | 0.59561 | 2.35 | 2.0995
47.5 | 0.594 | 0.3545 | 0.5968 | 2.2844 | 2.045
48 | 0.5735 | 0.343 | 0.59808 | 2.2187 | 1.9905
48.5 | 0.5545 | 0.33225 | 0.59919 | 2.1467 | 1.9294
49 | 0.5355 | 0.3215 | 0.60037 | 2.0747 | 1.8684
49.5 | 0.5185 | 0.312 | 0.60174 | 1.9977 | 1.8032
50 | 0.5015 | 0.3025 | 0.60319 | 1.9208 | 1.7379
50.5 | 0.48575 | 0.2935 | 0.60422 | 1.8659 | 1.6911
51 | 0.47 | 0.2845 | 0.60532 | 1.811 | 1.6444
51.5 | 0.4555 | 0.27625 | 0.60648 | 1.7258 | 1.57
52 | 0.441 | 0.268 | 0.60771 | 1.6405 | 1.4954
52.5 | 0.42775 | 0.26025 | 0.60842 | 1.5719 | 1.4346
53 | 0.4145 | 0.2525 | 0.60917 | 1.5033 | 1.3737
53.5 | 0.40225 | 0.2455 | 0.61032 | 1.4284 | 1.3076
54 | 0.39 | 0.2385 | 0.61154 | 1.3534 | 1.2415
54.5 | 0.37875 | 0.232 | 0.61254 | 1.2833 | 1.1791
55 | 0.3675 | 0.2255 | 0.61361 | 1.2132 | 1.1167
55.5 | 0.35725 | 0.2195 | 0.61442 | 1.149 | 1.059
56 | 0.347 | 0.2135 | 0.61527 | 1.0849 | 1.0012
56.5 | 0.33725 | 0.20775 | 0.61601 | 1.0182 | 0.94085
57 | 0.3275 | 0.202 | 0.61679 | 0.95158 | 0.88039
57.5 | 0.31875 | 0.19675 | 0.61725 | 0.89278 | 0.82661
58 | 0.31 | 0.1915 | 0.61774 | 0.83398 | 0.77278
58.5 | 0.30175 | 0.18675 | 0.61889 | 0.78498 | 0.72872
59 | 0.2935 | 0.182 | 0.6201 | 0.73598 | 0.68457
59.5 | 0.28575 | 0.1775 | 0.62117 | 0.67277 | 0.62686
60 | 0.278 | 0.173 | 0.6223 | 0.60956 | 0.569
60.5 | 0.27075 | 0.16875 | 0.62327 | 0.55517 | 0.51903
61 | 0.2635 | 0.1645 | 0.62429 | 0.50078 | 0.46895
61.5 | 0.257 | 0.1605 | 0.62451 | 0.45325 | 0.42459
62 | 0.2505 | 0.1565 | 0.62475 | 0.40572 | 0.38021
62.5 | 0.24425 | 0.15275 | 0.62538 | 0.36407 | 0.34153
63 | 0.238 | 0.149 | 0.62605 | 0.32242 | 0.30278
63.5 | 0.23225 | 0.1455 | 0.62648 | 0.28518 | 0.26799
64 | 0.2265 | 0.142 | 0.62693 | 0.24794 | 0.23316
64.5 | 0.221 | 0.13875 | 0.62783 | 0.21609 | 0.2035
65 | 0.2155 | 0.1355 | 0.62877 | 0.18424 | 0.17377
65.5 | 0.2105 | 0.1325 | 0.62945 | 0.15925 | 0.15036
66 | 0.2055 | 0.1295 | 0.63017 | 0.13426 | 0.12691
66.5 | 0.20075 | 0.1265 | 0.63014 | 0.11809 | 0.11162
67 | 0.196 | 0.1235 | 0.6301 | 0.10192 | 0.09633
67.5 | 0.1915 | 0.12075 | 0.63055 | 0.0882 | 0.083422
68 | 0.187 | 0.118 | 0.63102 | 0.07448 | 0.070497
68.5 | 0.18275 | 0.1155 | 0.63201 | 0.06517 | 0.061782
69 | 0.1785 | 0.113 | 0.63305 | 0.05586 | 0.053044
69.5 | 0.1745 | 0.1105 | 0.63324 | 0.04949 | 0.047008
70 | 0.1705 | 0.108 | 0.63343 | 0.04312 | 0.04097
70.5 | 0.16675 | 0.10575 | 0.63418 | 0.03871 | 0.036824
71 | 0.163 | 0.1035 | 0.63497 | 0.0343 | 0.032669
71.5 | 0.1595 | 0.10125 | 0.6348 | 0.03038 | 0.028928
72 | 0.156 | 0.099 | 0.63462 | 0.02646 | 0.025188
72.5 | 0.15275 | 0.097 | 0.63502 | 0.02401 | 0.02287
73 | 0.1495 | 0.095 | 0.63545 | 0.02156 | 0.020551
73.5 | 0.1465 | 0.09325 | 0.63652 | 0.0196 | 0.018714
74 | 0.1435 | 0.0915 | 0.63763 | 0.01764 | 0.016872
74.5 | 0.1405 | 0.0895 | 0.63701 | 0.01617 | 0.015451
75 | 0.1375 | 0.0875 | 0.63636 | 0.0147 | 0.014032
75.5 | 0.13475 | 0.08575 | 0.63636 | 0.01372 | 0.013096
76 | 0.132 | 0.084 | 0.63636 | 0.01274 | 0.012161
76.5 | 0.12925 | 0.0825 | 0.6383 | 0.01127 | 0.01079
77 | 0.1265 | 0.081 | 0.64032 | 0.0098 | 0.0094126
77.5 | 0.124 | 0.0795 | 0.64113 | 0.00833 | 0.0080109
78 | 0.1215 | 0.078 | 0.64198 | 0.00686 | 0.0066059
78.5 | 0.11925 | 0.0765 | 0.64151 | 0.0049 | 0.0047151
79 | 0.117 | 0.075 | 0.64103 | 0.00294 | 0.0028269
79.5 | 0.11475 | 0.0735 | 0.64052 | 0.00147 | 0.0014124
80 | 0.1125 | 0.072 | 0.64 | 0 | 0

## Sheet7
TRUE | 0 | 0 | 2500 | 0 | 4215.8237 | 0 | #DIV/0!
|  | 0.01372 | 2500
TRUE | 1 | 0.02744 | 2500 | 1 | 4215.2166 | 0.037725 | 1.3748
|  | 0.04018 | 2500
TRUE | 2 | 0.05292 | 2500 | 2 | 4215.3713 | 0.066354 | 1.2538
|  | 0.06517 | 2500
TRUE | 3 | 0.07742 | 2500 | 3 | 4220.9034 | 0.097708 | 1.2621
|  | 0.08967 | 2505
TRUE | 4 | 0.10192 | 2510 | 4 | 4223.0746 | 0.12804 | 1.2563
|  | 0.11564 | 2510
TRUE | 5 | 0.12936 | 2510 | 5 | 4227.4838 | 0.16533 | 1.2781
|  | 0.14357 | 2515
TRUE | 6 | 0.15778 | 2520 | 6 | 4232.3836 | 0.19823 | 1.2563
|  | 0.17052 | 2520
TRUE | 7 | 0.18326 | 2520 | 7 | 4236.763 | 0.23388 | 1.2762
|  | 0.19747 | 2515
TRUE | 8 | 0.21168 | 2510 | 8 | 4246.5285 | 0.26717 | 1.2621
|  | 0.22687 | 2510
TRUE | 9 | 0.24206 | 2510 | 9 | 4252.6046 | 0.31678 | 1.3087
|  | 0.2597 | 2510
TRUE | 10 | 0.27734 | 2510 | 10 | 4266.2772 | 0.34967 | 1.2608
|  | 0.29057 | 2510
TRUE | 11 | 0.3038 | 2510 | 11 | 4270.7943 | 0.37231 | 1.2255
|  | 0.32242 | 2505
TRUE | 12 | 0.34104 | 2500 | 12 | 4280.9411 | 0.43142 | 1.265
|  | 0.35868 | 2500
TRUE | 13 | 0.37632 | 2500 | 13 | 4294.3883 | 0.4633 | 1.2311
|  | 0.39445 | 2500
TRUE | 14 | 0.41258 | 2500 | 14 | 4302.1999 | 0.52177 | 1.2647
|  | 0.43071 | 2500
TRUE | 15 | 0.44884 | 2500 | 15 | 4316.7568 | 0.55727 | 1.2416
|  | 0.46942 | 2500
TRUE | 16 | 0.49 | 2500 | 16 | 4333.4997 | 0.61566 | 1.2564
|  | 0.51352 | 2495
TRUE | 17 | 0.53704 | 2490 | 17 | 4342.0329 | 0.66556 | 1.2393
|  | 0.56007 | 2490
TRUE | 18 | 0.5831 | 2490 | 18 | 4357.3757 | 0.709 | 1.2159
|  | 0.60613 | 2485
TRUE | 19 | 0.62916 | 2480 | 19 | 4372.7691 | 0.76764 | 1.2201
|  | 0.65219 | 2480
TRUE | 20 | 0.67522 | 2480 | 20 | 4386.9028 | 0.84108 | 1.2456
|  | 0.70511 | 2475
TRUE | 21 | 0.735 | 2470 | 21 | 4393.4157 | 0.89353 | 1.2157
|  | 0.76587 | 2470
TRUE | 22 | 0.79674 | 2470 | 22 | 4412.525 | 0.99199 | 1.2451
|  | 0.82859 | 2460
TRUE | 23 | 0.86044 | 2450 | 23 | 4423.7308 | 1.0647 | 1.2374
|  | 0.8967 | 2445
TRUE | 24 | 0.93296 | 2440 | 24 | 4437.0839 | 1.1378 | 1.2196
|  | 0.97951 | 2430
TRUE | 25 | 1.0261 | 2420 | 25 | 4445.7039 | 1.2641 | 1.232
|  | 1.0707 | 2420
TRUE | 26 | 1.1152 | 2420 | 26 | 4457.5992 | 1.332 | 1.1944
|  | 1.1589 | 2405
TRUE | 27 | 1.2025 | 2390 | 27 | 4455.7655 | 1.4552 | 1.2102
|  | 1.2515 | 2385
TRUE | 28 | 1.3005 | 2380 | 28 | 4456.9287 | 1.5661 | 1.2043
|  | 1.3637 | 2360
TRUE | 29 | 1.4269 | 2340 | 29 | 4455.8979 | 1.6738 | 1.1731
|  | 1.4891 | 2330
TRUE | 30 | 1.5513 | 2320 | 30 | 4440.6451 | 1.8248 | 1.1763
|  | 1.6165 | 2305
TRUE | 31 | 1.6817 | 2290 | 31 | 4425.9762 | 1.9943 | 1.1859
|  | 1.7557 | 2270
TRUE | 32 | 1.8297 | 2250 | 32 | 4397.725 | 2.1478 | 1.1739
|  | 1.9169 | 2235
TRUE | 33 | 2.0041 | 2220 | 33 | 4360.4822 | 2.3316 | 1.1634
|  | 2.0859 | 2200
TRUE | 34 | 2.1678 | 2180 | 34 | 4307.2455 | 2.5246 | 1.1646
|  | 2.2417 | 2150
TRUE | 35 | 2.3157 | 2120 | 35 | 4248.2111 | 2.727 | 1.1776
|  | 2.3868 | 2090
TRUE | 36 | 2.4578 | 2060 | 36 | 4149.9586 | 2.8301 | 1.1515
|  | 2.5225 | 2025
TRUE | 37 | 2.5872 | 1990 | 37 | 4035.0122 | 2.9288 | 1.132
|  | 2.6288 | 1973.5
TRUE | 38 | 2.6705 | 1957 | 38 | 3905.0296 | 3.0139 | 1.1286
|  | 2.695 | 1927.5
TRUE | 39 | 2.7195 | 1898 | 39 | 3756.0309 | 3.0592 | 1.1249
|  | 2.7357 | 1857
TRUE | 40 | 2.7518 | 1816 | 40 | 3570.0274 | 3.0271 | 1.1
|  | 2.7626 | 1782.5
TRUE | 41 | 2.7734 | 1749 | 41 | 3372.0653 | 2.9791 | 1.0742
|  | 2.7572 | 1715.5
TRUE | 42 | 2.7411 | 1682 | 42 | 3153.9101 | 2.8571 | 1.0423
|  | 2.72 | 1643
TRUE | 43 | 2.6989 | 1604 | 43 | 2948.6944 | 2.7944 | 1.0354
|  | 2.6685 | 1562
TRUE | 44 | 2.6382 | 1520 | 44 | 2731.9535 | 2.6625 | 1.0092
|  | 2.5985 | 1481
TRUE | 45 | 2.5588 | 1442 | 45 | 2532.2263 | 2.5356 | 0.99092
|  | 2.5108 | 1406
TRUE | 46 | 2.4627 | 1370 | 46 | 2328.2254 | 2.4166 | 0.98125
|  | 2.4064 | 1337.5
TRUE | 47 | 2.35 | 1305 | 47 | 2143.283 | 2.267 | 0.96465
|  | 2.2844 | 1273.5
TRUE | 48 | 2.2187 | 1242 | 48 | 1960.4027 | 2.1146 | 0.95306
|  | 2.1467 | 1207
TRUE | 49 | 2.0747 | 1172 | 49 | 1790.8349 | 1.9872 | 0.95786
|  | 1.9977 | 1139
TRUE | 50 | 1.9208 | 1106 | 50 | 1643.1816 | 1.8441 | 0.96006
|  | 1.8659 | 1081
TRUE | 51 | 1.811 | 1056 | 51 | 1490.0062 | 1.6848 | 0.93028
|  | 1.7258 | 1023
TRUE | 52 | 1.6405 | 990 | 52 | 1362.2965 | 1.5864 | 0.96699
|  | 1.5719 | 958.5
TRUE | 53 | 1.5033 | 927 | 53 | 1238.198 | 1.4436 | 0.96029
|  | 1.4284 | 901
TRUE | 54 | 1.3534 | 875 | 54 | 1124.9541 | 1.2988 | 0.95965
|  | 1.2833 | 854.5
TRUE | 55 | 1.2132 | 834 | 55 | 1022.6849 | 1.1577 | 0.9542
|  | 1.149 | 809.5
TRUE | 56 | 1.0849 | 785 | 56 | 934.9426 | 1.0362 | 0.95511
|  | 1.0182 | 763
TRUE | 57 | 0.95158 | 741 | 57 | 855.9707 | 0.90955 | 0.95583
|  | 0.89278 | 722.5
TRUE | 58 | 0.83398 | 704 | 58 | 785.6842 | 0.77977 | 0.935
|  | 0.78498 | 688.5
TRUE | 59 | 0.73598 | 673 | 59 | 726.6643 | 0.67204 | 0.91313
|  | 0.67277 | 659.5
TRUE | 60 | 0.60956 | 646 | 60 | 674.4576 | 0.55778 | 0.91505
|  | 0.55517 | 633.5
TRUE | 61 | 0.50078 | 621 | 61 | 634.606 | 0.46127 | 0.92109
|  | 0.45325 | 611
TRUE | 62 | 0.40572 | 601 | 62 | 600.6693 | 0.36606 | 0.90225
|  | 0.36407 | 593
TRUE | 63 | 0.32242 | 585 | 63 | 572.5909 | 0.28139 | 0.87275
|  | 0.28518 | 579
TRUE | 64 | 0.24794 | 573 | 64 | 554.9145 | 0.21011 | 0.84744
|  | 0.21609 | 568
TRUE | 65 | 0.18424 | 563 | 65 | 539.1445 | 0.15139 | 0.82169
|  | 0.15925 | 559.5
TRUE | 66 | 0.13426 | 556 | 66 | 528.9914 | 0.10652 | 0.79339
|  | 0.11809 | 554
TRUE | 67 | 0.10192 | 552 | 67 | 522.7338 | 0.075381 | 0.73961
|  | 0.0882 | 550.5
TRUE | 68 | 0.07448 | 549 | 68 | 517.4807 | 0.053587 | 0.71948
|  | 0.06517 | 547.5
TRUE | 69 | 0.05586 | 546 | 69 | 514.0572 | 0.038598 | 0.69097
|  | 0.04949 | 545
TRUE | 70 | 0.04312 | 544 | 70 | 511.3364 | 0.028127 | 0.65231
|  | 0.03871 | 543.5
TRUE | 71 | 0.0343 | 543 | 71 | 509.4071 | 0.020876 | 0.60863
|  | 0.03038 | 542.5
TRUE | 72 | 0.02646 | 542 | 72 | 507.8838 | 0.015721 | 0.59415
|  | 0.02401 | 542
TRUE | 73 | 0.02156 | 542 | 73 | 506.8294 | 0.012043 | 0.55857
|  | 0.0196 | 541.5
TRUE | 74 | 0.01764 | 541 | 74 | 505.8401 | 0.0092149 | 0.52239
|  | 0.01617 | 541
TRUE | 75 | 0.0147 | 541 | 75 | 505.1451 | 0.0071818 | 0.48856
|  | 0.01372 | 540.5
TRUE | 76 | 0.01274 | 540 | 76 | 502.2713 | 0.0057154 | 0.44862
|  | 0.01127 | 539.5
TRUE | 77 | 0.0098 | 539 | 77 | 504.4197 | 0.0044969 | 0.45887
|  | 0.00833 | 538.5
TRUE | 78 | 0.00686 | 538 | 78 | 503.9502 | 0.0037683 | 0.54932
|  | 0.0049 | 537.5
TRUE | 79 | 0.00294 | 537 | 79 | 503.0696 | 0.0032731 | 1.1133
|  | 0.00147 | 536.5
TRUE | 80 | 0 | 536 | 80 | 503.287 | 0.0026637 | #DIV/0!
|  |  |  | 81 | 503.2817 | 0.0022469
|  |  |  | 82 | 503.1992 | 0.00182
|  |  |  | 83 | 503.1317 | 0.0015353
|  |  |  | 84 | 503.058 | 0.0012343
|  |  |  | 85 | 502.6417 | 0.0012133
|  |  |  | 86 | 502.659 | 0.00097263
|  |  |  | 87 | 502.5595 | 0.00085008
|  |  |  | 88 | 502.4775 | 0.00079752
|  |  |  | 89 | 502.5182 | 0.00071885
|  |  |  | 90 | 502.3674 | 0.00053373
|  |  |  | 91 | 502.219 | 0.00041594
|  |  |  | 92 | 502.467 | 0.00038702
|  |  |  | 93 | 502.3951 | 0.00030732
|  |  |  | 94 | 502.4245 | 0.00028646
|  |  |  | 95 | 501.4827 | 0.00023976
|  |  |  | 96 | 501.8792 | 0.0002483
|  |  |  | 97 | 502.3419 | 0.00018617
|  |  |  | 98 | 502.3449 | 0.00017501
|  |  |  | 99 | 502.2195 | 0.00015191
|  |  |  | 100 | 502.3805 | 0.00014494